## Sheet
Name |  |  | Value | Unit | Initial Value | Default Value | Lower bound | Upper bound
Category: Algebraic Variables
Group:
|  | Outflow(H2O) | 92230 | m3/d | 0 | 0 | -INF | +INF | Unchecked
|  | Outflow(S_I) | 30 | g/m3 | 0 | 0 | -INF | +INF | Unchecked
|  | Outflow(S_S) | 1.1483 | g/m3 | 0 | 0 | -INF | +INF | Unchecked
|  | Outflow(S_O) | 3.9776 | g/m3 | 0 | 0 | -INF | +INF | Unchecked
|  | Outflow(S_NO3) | 16.3269 | g/m3 | 0 | 0 | -INF | +INF | Unchecked
|  | Outflow(S_NO2) | 0.0068614 | g/m3 | 0 | 0 | -INF | +INF | Unchecked
|  | Outflow(S_NO) | 0.0005859 | g/m3 | 0 | 0 | -INF | +INF | Unchecked
|  | Outflow(S_N2O) | 0.000307 | g/m3 | 0 | 0 | -INF | +INF | Unchecked
|  | Outflow(S_N2) | 13.377 | g/m3 | 0 | 0 | -INF | +INF | Unchecked
|  | Outflow(S_NH) | 0.61483 | g/m3 | 0 | 0 | -INF | +INF | Unchecked
|  | Outflow(S_ND) | 0.53648 | g/m3 | 0 | 0 | -INF | +INF | Unchecked
|  | Outflow(S_ALK) | 3.6229 | g/m3 | 0 | 0 | -INF | +INF | Unchecked
|  | Outflow(X_I) | 1147.2572 | g/m3 | 0 | 0 | -INF | +INF | Unchecked
|  | Outflow(X_S) | 49.364 | g/m3 | 0 | 0 | -INF | +INF | Unchecked
|  | Outflow(X_BH) | 2410.7314 | g/m3 | 0 | 0 | -INF | +INF | Unchecked
|  | Outflow(X_BA1) | 131.1748 | g/m3 | 0 | 0 | -INF | +INF | Unchecked
|  | Outflow(X_BA2) | 45.908 | g/m3 | 0 | 0 | -INF | +INF | Unchecked
|  | Outflow(X_P) | 423.8987 | g/m3 | 0 | 0 | -INF | +INF | Unchecked
|  | Outflow(X_ND) | 3.7056 | g/m3 | 0 | 0 | -INF | +INF | Unchecked
Group: Operational
|  | Q_In | 92230 | m3/d | 0 | 0 | -INF | +INF | Unchecked
Category: Input Variables
Group: Effluent
|  | Effluent_Load(H2O) | 92230000000 | g/d | 0 | 0 | -INF | +INF | Checked
|  | Effluent_Load(S_I) | 2766900 | g/d | 0 | 0 | -INF | +INF | Checked
|  | Effluent_Load(S_S) | 105905.91 | g/d | 0 | 0 | -INF | +INF | Checked
|  | Effluent_Load(S_O) | 366853.44 | g/d | 0 | 0 | -INF | +INF | Checked
|  | Effluent_Load(S_NO3) | 1505829.2 | g/d | 0 | 0 | -INF | +INF | Checked
|  | Effluent_Load(S_NO2) | 632.8229 | g/d | 0 | 0 | -INF | +INF | Checked
|  | Effluent_Load(S_NO) | 54.0379 | g/d | 0 | 0 | -INF | +INF | Checked
|  | Effluent_Load(S_N2O) | 28.315 | g/d | 0 | 0 | -INF | +INF | Checked
|  | Effluent_Load(S_N2) | 1233758.4 | g/d | 0 | 0 | -INF | +INF | Checked
|  | Effluent_Load(S_NH) | 56705.359 | g/d | 0 | 0 | -INF | +INF | Checked
|  | Effluent_Load(S_ND) | 49479.233 | g/d | 0 | 0 | -INF | +INF | Checked
|  | Effluent_Load(S_ALK) | 334143.18 | g/d | 0 | 0 | -INF | +INF | Checked
|  | Effluent_Load(X_I) | 105811530 | g/d | 0 | 0 | -INF | +INF | Checked
|  | Effluent_Load(X_S) | 4552838.6 | g/d | 0 | 0 | -INF | +INF | Checked
|  | Effluent_Load(X_BH) | 222341760 | g/d | 0 | 0 | -INF | +INF | Checked
|  | Effluent_Load(X_BA1) | 12098255 | g/d | 0 | 0 | -INF | +INF | Checked
|  | Effluent_Load(X_BA2) | 4234098.5 | g/d | 0 | 0 | -INF | +INF | Checked
|  | Effluent_Load(X_P) | 39096174 | g/d | 0 | 0 | -INF | +INF | Checked
|  | Effluent_Load(X_ND) | 341771.93 | g/d | 0 | 0 | -INF | +INF | Checked
Category: Output Variables
Group:
|  | H2O | 92230 |  | 0 | 0 | -INF | +INF | Unchecked
|  | S_ALK | 3.6229 |  | 0 | 0 | -INF | +INF | Unchecked
|  | S_I | 30 |  | 0 | 0 | -INF | +INF | Unchecked
|  | S_N2 | 13.377 |  | 0 | 0 | -INF | +INF | Unchecked
|  | S_N2O | 0.000307 |  | 0 | 0 | -INF | +INF | Unchecked
|  | S_ND | 0.53648 |  | 0 | 0 | -INF | +INF | Unchecked
|  | S_NH | 0.61483 |  | 0 | 0 | -INF | +INF | Unchecked
|  | S_NO | 0.0005859 |  | 0 | 0 | -INF | +INF | Unchecked
|  | S_NO2 | 0.0068614 |  | 0 | 0 | -INF | +INF | Unchecked
|  | S_NO3 | 16.3269 |  | 0 | 0 | -INF | +INF | Unchecked
|  | S_O | 3.9776 |  | 0 | 0 | -INF | +INF | Unchecked
|  | S_S | 1.1483 |  | 0 | 0 | -INF | +INF | Unchecked
|  | X_BA1 | 131.1748 |  | 0 | 0 | -INF | +INF | Unchecked
|  | X_BA2 | 45.908 |  | 0 | 0 | -INF | +INF | Unchecked
|  | X_BH | 2410.7314 |  | 0 | 0 | -INF | +INF | Unchecked
|  | X_I | 1147.2572 |  | 0 | 0 | -INF | +INF | Unchecked
|  | X_ND | 3.7056 |  | 0 | 0 | -INF | +INF | Unchecked
|  | X_P | 423.8987 |  | 0 | 0 | -INF | +INF | Unchecked
|  | X_S | 49.364 |  | 0 | 0 | -INF | +INF | Unchecked

## Sheet1
| Si | Ss | Xi | Xs | Xbh | Xba1 | Xp | So | Sno3 | Snh | Snd | Xnd | Salk | TSS | flow | T | Sno2 | Sno | Sn2o | Sn2 | Xba2
Matlab | 30 | 1.1483 | 1147.2573 | 49.3643 | 2410.7311 | 131.1748 | 423.8987 | 3.9775 | 16.3264 | 0.61488 | 0.53648 | 3.7057 | 3.623 | 3156.2508 | 92230 | 15 | 0.0068619 | 0.00058595 | 0.00030703 | 13.377 | 45.908 | 0 | 0 | 0 | 0 | 0
WEST | 30 | 1.1483 | 1147.2572 | 49.364 | 2410.7314 | 131.1748 | 423.8987 | 3.9776 | 16.3269 | 0.61483 | 0.53648 | 3.7056 | 3.6229 |  | 92230 |  | 0.0068614 | 0.0005859 | 0.000307 | 13.377 | 45.908
Difference | 0 | 8.5405e-06 | 0.00013199 | 0.00037234 | -0.0003193 | 1.6275e-06 | 4.3096e-05 | -0.00011191 | -0.00051115 | 5.0536e-05 | 2.5466e-06 | 2.5267e-05 | 4.0096e-05 | 3156.2508 | 0 | 15 | 5.7901e-07 | 4.6958e-08 | 2.5693e-08 | 6.6523e-06 | 4.4164e-06
| Outflow(H2O) | 92230 | m3/d
| Outflow(S_I) | 30 | g/m3
| Outflow(S_S) | 1.1483 | g/m3
| Outflow(S_O) | 3.9776 | g/m3
| Outflow(S_NO3) | 16.3269 | g/m3
| Outflow(S_NO2) | 0.0068614 | g/m3
| Outflow(S_NO) | 0.0005859 | g/m3
| Outflow(S_N2O) | 0.000307 | g/m3
| Outflow(S_N2) | 13.377 | g/m3
| Outflow(S_NH) | 0.61483 | g/m3
| Outflow(S_ND) | 0.53648 | g/m3
| Outflow(S_ALK) | 3.6229 | g/m3
| Outflow(X_I) | 1147.2572 | g/m3
| Outflow(X_S) | 49.364 | g/m3
| Outflow(X_BH) | 2410.7314 | g/m3
| Outflow(X_BA1) | 131.1748 | g/m3
| Outflow(X_BA2) | 45.908 | g/m3
| Outflow(X_P) | 423.8987 | g/m3
| Outflow(X_ND) | 3.7056 | g/m3