## Sheet1
Overall plant performance during time 7.0001 to 14 days
*****************************************************
Influent average concentrations based on load
---------------------------------------------
Influent average flow rate = 18447.0103 m3/d
Influent average SI conc = 30 g COD/m3
Influent average SS conc = 69.5028 g COD/m3
Influent average XI conc = 51.1982 g COD/m3
Influent average XS conc = 202.3218 g COD/m3
Influent average XBH conc = 28.1689 g COD/m3
Influent average XBA1 conc = 0 g COD/m3
Influent average XP conc = 0 g COD/m3
Influent average SO conc = 0 g (-COD)/m3
Influent average SNO3 conc = 0 g N/m3
Influent average SNH conc = 31.5553 g N/m3 (limit = 4 g N/m3)
Influent average SND conc = 6.9503 g N/m3
Influent average XND conc = 10.5898 g N/m3
Influent average SALK conc = 7 mol HCO3/m3
Influent average SNO2 conc = 0 g N/m3
Influent average SNO conc = 0 g N/m3
Influent average SN2O conc = 0 g N/m3
Influent average SN2 conc = 13.3171 g N/m3
Influent average XBA2 conc = 0 g COD/m3
Influent average Kjeldahl N conc = 54.5898 g N/m3
Influent average total N conc = 54.5898 g N/m3 (limit = 18 g N/m3)
Influent average total COD conc = 381.1916 g COD/m3 (limit = 100 g COD/m3)
Influent average BOD5 conc = 193.5309 g/m3 (limit = 10 g/m3)
Influent average load
---------------------
Influent average SI load = 553.4103 kg COD/day
Influent average SS load = 1282.1182 kg COD/day
Influent average XI load = 944.4534 kg COD/day
Influent average XS load = 3732.2318 kg COD/day
Influent average XBH load = 519.6313 kg COD/day
Influent average XBA1 load = 0 kg COD/day
Influent average XP load = 0 kg COD/day
Influent average SO load = 0 kg (-COD)/day
Influent average SNO3 load = 0 kg N/day
Influent average SNH load = 582.1011 kg N/day
Influent average SND load = 128.2118 kg N/day
Influent average XND load = 195.3501 kg N/day
Influent average SALK load = 129.1291 kmol HCO3/day
Influent average SNO2 load = 0 kg N/day
Influent average SNO load = 0 kg N/day
Influent average SNO load = 0 kg N/day
Influent average SN2O load = 245.6601 kg N/day
Influent average SN2 load = 0 kg COD/day
Influent average Kjeldahl N load = 1007.0186 kg N/d
Influent average total N load = 1007.0186 kg N/d
Influent average total COD load = 7031.8449 kg COD/d
Influent average BOD5 load = 3570.067 kg BOD5/d
Effluent average concentrations based on load | Effluent average concentrations based on load
--------------------------------------------- | ---------------------------------------------
Effluent average flow rate = 18062.0103 m3/d | Effluent average flow rate = 18061.0808 m3/d
Effluent average SI conc = 30 g COD/m3 | Effluent average SI conc = 30 g COD/m3
Effluent average SS conc = 1.2206 g COD/m3 | Effluent average SS conc = 1.2306 g COD/m3
Effluent average XI conc = 4.6844 g COD/m3 | Effluent average XI conc = 4.6965 g COD/m3
Effluent average XS conc = 0.22048 g COD/m3 | Effluent average XS conc = 0.22232 g COD/m3
Effluent average XBH conc = 9.8212 g COD/m3 | Effluent average XBH conc = 9.8359 g COD/m3
Effluent average XBA1 conc = 0.51512 g COD/m3 | Effluent average XBA1 conc = 0.51374 g COD/m3
Effluent average XP conc = 1.6895 g COD/m3 | Effluent average XP conc = 1.6913 g COD/m3
Effluent average SO conc = 3.5553 g (-COD)/m3 | Effluent average SO conc = 3.5121 g (-COD)/m3
Effluent average SNO3 conc = 14.922 g N/m3 | Effluent average SNO3 conc = 14.6771 g N/m3
Effluent average SNH conc = 1.7129 g N/m3 (limit = 4 g N/m3) | Effluent average SNH conc = 1.955 g N/m3 (limit = 4 g N/m3)
Effluent average SND conc = 0.5568 g N/m3 | Effluent average SND conc = 0.56022 g N/m3
Effluent average XND conc = 0.016296 g N/m3 | Effluent average XND conc = 0.016419 g N/m3
Effluent average SALK conc = 3.8011 mol HCO3/m3 | Effluent average SALK conc = 3.8332 mol HCO3/m3
Effluent average SNO2 conc = 0.026662 g N/m3 | Effluent average TSS conc = 12.8533 g SS/m3 (limit = 30 g SS/m3)
Effluent average SNO conc = 0.0018237 g N/m3 | Effluent average Temperature = 15 degC
Effluent average SN2O conc = 0.0009647 g N/m3 | Effluent average SNO2 conc = 0.033462 g N/m3
Effluent average SN2 conc = 13.3894 g N/m3 | Effluent average SNO conc = 0.0021938 g N/m3
Effluent average XBA2 conc = 0.1788 g COD/m3 | Effluent average SN2O conc = 0.0011643 g N/m3
Effluent average SN2 conc = 13.3919 g N/m3
Effluent average Kjeldahl N conc = 3.5727 g N/m3 | Effluent average XBA2 conc = 0.17796 g COD/m3
Effluent average total N conc = 18.5241 g N/m3 (limit = 18 g N/m3)
Effluent average total COD conc = 48.3301 g COD/m3 (limit = 100 g COD/m3) | Effluent average Kjeldahl N conc = 3.8203 g N/m3
Effluent average BOD5 conc = 2.7787 g/m3 (limit = 10 g/m3) | Effluent average total N conc = 18.5343 g N/m3 (limit = 18 g N/m3)
Effluent average total COD conc = 48.3683 g COD/m3 (limit = 100 g COD/m3)
Effluent average load | Effluent average BOD5 conc = 2.7846 g/m3 (limit = 10 g/m3)
---------------------
Effluent average SI load = 541.8603 kg COD/day | Effluent average load
Effluent average SS load = 22.0473 kg COD/day | ---------------------
Effluent average XI load = 84.6091 kg COD/day | Effluent average SI load = 541.8324 kg COD/day
Effluent average XS load = 3.9823 kg COD/day | Effluent average SS load = 22.2261 kg COD/day
Effluent average XBH load = 177.3898 kg COD/day | Effluent average XI load = 84.8242 kg COD/day
Effluent average XBA1 load = 9.3041 kg COD/day | Effluent average XS load = 4.0154 kg COD/day
Effluent average XP load = 30.516 kg COD/day | Effluent average XBH load = 177.6461 kg COD/day
Effluent average SO load = 64.2154 kg (-COD)/day | Effluent average XBA1 load = 9.2788 kg COD/day
Effluent average SNO3 load = 269.5204 kg N/day | Effluent average XP load = 30.5465 kg COD/day
Effluent average SNH load = 30.938 kg N/day | Effluent average SO load = 63.432 kg (-COD)/day
Effluent average SND load = 10.0569 kg N/day | Effluent average SNO3 load = 265.0851 kg N/day
Effluent average XND load = 0.29434 kg N/day | Effluent average SNH load = 35.3102 kg N/day
Effluent average SALK load = 68.656 kmol HCO3/day | Effluent average SND load = 10.1182 kg N/day
Effluent average SNO2 load = 0.48157 kg N/day | Effluent average XND load = 0.29655 kg N/day
Effluent average SNO load = 0.032939 kg N/day | Effluent average SALK load = 69.2318 kmol HCO3/day
Effluent average SNO load = 0.017424 kg N/day | Effluent average TSS load = 232.1438 kg SS/day
Effluent average SN2O load = 241.8395 kg N/day | Effluent average SNO2 load = 0.60436 kg N/day
Effluent average SN2 load = 3.2295 kg COD/day | Effluent average SNO load = 0.039622 kg N/day
Effluent average SNO load = 0.021029 kg N/day
Effluent average Kjeldahl N load = 64.5301 kg N/d | Effluent average SN2O load = 241.8726 kg N/day
Effluent average total N load = 334.5825 kg N/d | Effluent average SN2 load = 3.2141 kg COD/day
Effluent average total COD load = 872.9384 kg COD/d
Effluent average BOD5 load = 50.1898 kg BOD5/d | Effluent average Kjeldahl N load = 68.9992 kg N/d
N2O Emissions | Effluent average total N load = 334.7494 kg N/d
------------------- | Effluent average total COD load = 873.5835 kg COD/d
Effluent average BOD5 load = 50.2923 kg BOD5/d
N2O emission during nitrification/denitrification (ANOX1) = 0.016549 kg N-N2O/d
N2O emission during nitrification/denitrification (ANOX2) = 0.017671 kg N-N2O/d | Sludge for disposal average concentrations based on load
N2O emission during nitrification/denitrification (AER1) = 1.8839 kg N-N2O/d | --------------------------------------------------------
N2O emission during nitrification/denitrification (AER2) = 0.87642 kg N-N2O/d | Sludge for disposal average flow rate = 385 m3/d
N2O emission during nitrification/denitrification (AER3) = 0.36752 kg N-N2O/d | Sludge for disposal average SI conc = 30 g COD/m3
N2O emission during nitrification/denitrification (total) = 3.1621 kg N-N2O/d | Sludge for disposal average SS conc = 1.1912 g COD/m3
Sludge for disposal average XI conc = 2250.6523 g COD/m3
Effluent violations | Sludge for disposal average XS conc = 103.0056 g COD/m3
------------------- | Sludge for disposal average XBH conc = 4718.5009 g COD/m3
95% percentile for effluent SNH (Ammonia95) = 5.0158 g N/m3 | Sludge for disposal average XBA1 conc = 246.1237 g COD/m3
95% percentile for effluent TN (TN95) = 21.3462 g N/m3 | Sludge for disposal average XP conc = 809.9272 g COD/m3
Sludge for disposal average SO conc = 3.7797 g (-COD)/m3
The maximum effluent total nitrogen level (18 mg N/l) was violated | Sludge for disposal average SNO3 conc = 14.855 g N/m3
during 3.4815 days, i.e. 49.7362% of the operating time. | Sludge for disposal average SNH conc = 1.6046 g N/m3
The limit was violated at 7 different occasions. | Sludge for disposal average SND conc = 0.54703 g N/m3
Sludge for disposal average XND conc = 7.6498 g N/m3
The maximum effluent ammonia nitrogen level (4 g N/m3) was violated | Sludge for disposal average SALK conc = 3.8025 mol HCO3/m3
during 0.76905 days, i.e. 10.9865% of the operating time. | Sludge for disposal average TSS conc = 6160.0945 g SS/m3
The limit was violated at 5 different occasions. | Sludge for disposal average Temperature = 15 degC
Sludge for disposal average SNO2 conc = 0.026813 g N/m3
***** Plant evaluation of BSM2 system successfully finished ***** | Sludge for disposal average SNO conc = 0.001784 g N/m3
End time (hour:min:sec) = 12 35 13 | Sludge for disposal average SN2O conc = 0.00094684 g N/m3
Sludge for disposal average SN2 conc = 13.3847 g N/m3
Sludge for disposal average XBA2 conc = 85.2496 g COD/m3
Sludge for disposal average Kjeldahl N conc = 632.8403 g N/m3
Sludge for disposal average total N conc = 647.7248 g N/m3
Sludge for disposal average total COD conc = 8244.6505 g COD/m3
Sludge for disposal average BOD5 conc = 1187.5203 g BOD5/m3
Sludge for disposal average load
--------------------------------
Sludge for disposal average SI load = 11.55 kg COD/day
Sludge for disposal average SS load = 0.45862 kg COD/day
Sludge for disposal average XI load = 866.5011 kg COD/day
Sludge for disposal average XS load = 39.6571 kg COD/day
Sludge for disposal average XBH load = 1816.6229 kg COD/day
Sludge for disposal average XBA load = 94.7576 kg COD/day
Sludge for disposal average XP load = 311.822 kg COD/day
Sludge for disposal average SO load = 1.4552 kg (-COD)/day
Sludge for disposal average SNO3 load = 5.7192 kg N/day
Sludge for disposal average SNH load = 0.61776 kg N/day
Sludge for disposal average SND load = 0.21061 kg N/day
Sludge for disposal average XND load = 2.9452 kg N/day
Sludge for disposal average SALK load = 1.464 kmol HCO3/day
Sludge for disposal average TSS load = 2371.6364 kg SS/day
Sludge for disposal average SNO2 load = 0.010323 kg N/day
Sludge for disposal average SNO load = 0.00068685 kg N/day
Sludge for disposal average SN2O load = 0.00036453 kg N/day
Sludge for disposal average SN2 load = 5.1531 kg N/day
Sludge for disposal average XBA2 load = 32.8211 kg N/day
Sludge for disposal average Kjeldahl N load = 241.6742 kg N/d
Sludge for disposal average total N load = 247.4048 kg N/d
Sludge for disposal average total COD load = 3174.1905 kg COD/d
Sludge for disposal average BOD5 load = 457.1953 kg BOD5/d
Other effluent quality variables
--------------------------------
Influent Quality Index (IQI) = 52174.9256 kg poll.units/d
Effluent Quality Index (EQI) = 6179.9845 kg poll.units/d
Sludge production for disposal = 16462.8166 kg SS
Average sludge production for disposal per day = 2351.8309 kg SS/d
Sludge production released into effluent = 1625.0064 kg SS
Average sludge production released into effluent per day = 232.1438 kg SS/d
Total sludge production = 18087.823 kg SS
Total average sludge production per day = 2583.9746 kg SS/d
Average aeration energy = 4283.3778 kWh/d
Average pumping energy = 388.17 kWh/d
Average carbon source addition = 0 kg COD/d
Average mixing energy = 240 kWh/d
Operational Cost Index
----------------------
Sludge production cost index = 11759.1543
Aeration energy cost index = 4283.3778
Pumping energy cost index = 388.17
Carbon source dosage cost index = 0
Mixing energy cost index = 240
Total Operational Cost Index (OCI) = 16670.7021
N2O Emissions
-------------------
N2O emission during nitrification/denitrification (ANOX1) = 0.010439 kg N2O/d
N2O emission during nitrification/denitrification (ANOX2) = 0.011131 kg N2O/d
N2O emission during nitrification/denitrification (AER1) = 1.2177 kg N2O/d
N2O emission during nitrification/denitrification (AER2) = 0.60783 kg N2O/d
N2O emission during nitrification/denitrification (AER3) = 0.27678 kg N2O/d
N2O emission during nitrification/denitrification (total) = 2.1239 kg N2O/d
N2O emission during nitrification/denitrification (ANOX1) = 0.016405 kg N-N2O/d
N2O emission during nitrification/denitrification (ANOX2) = 0.017492 kg N-N2O/d
N2O emission during nitrification/denitrification (AER1) = 1.9136 kg N-N2O/d
N2O emission during nitrification/denitrification (AER2) = 0.95516 kg N-N2O/d
N2O emission during nitrification/denitrification (AER3) = 0.43494 kg N-N2O/d
N2O emission during nitrification/denitrification (total) = 3.3376 kg N-N2O/d
Effluent violations
-------------------
95% percentile for effluent SNH (Ammonia95) = 6.831 g N/m3
95% percentile for effluent TN (TN95) = 22.77 g N/m3
95% percentile for effluent TSS (TSS95) = 15.5764 g SS/m3
The maximum effluent total nitrogen level (18 mg N/l) was violated
during 3.0625 days, i.e. 43.75% of the operating time.
The limit was violated at 7 different occasions.
The maximum effluent ammonia nitrogen level (4 g N/m3) was violated
during 0.83333 days, i.e. 11.9048% of the operating time.
The limit was violated at 5 different occasions.
***** Plant evaluation of BSM2 system successfully finished *****
End time (hour:min:sec) = 15 28 25

## BSM2 OL (1 year)
Ring test BSM 1G |  | Openloop
Model component tested: | COMPLETE BSM1G | STATUS: | Integrated system | Dynamic | Openloop
See detailed specifications at the end of this sheet!
Test of BSM1G for full dynamics in openloop based on the finalised BSM2 and finalised evaluation criteria
Simulation procedure: simulate to steady state using CONSTANT INFLUENT and use final state variable values for initial values for dynamic simulation.
Run full 14 days simulation using input file from BSM web site and base evaluation on the last 7 days, i.e. from beginning of day 7.
Evaluation is based on data every 15 minutes and uses zero-order hold (forward Euler) for integration between measurements.
PLANT EVALUATION 1 YEAR (364 DAYS)
Effluent average concentrations based on load, including bypass
Variable |  | Unit | GPS-X | FORTRAN | MATLAB | SIMBA | WEST | STOAT | AVERAGE | STANDARD DEV | RANGE (MAX-MIN)
Effluent average flow rate |  | m3/d |  | Effluent average flow rate = 18061.1771 m3/d | 18061.1821 |  | 18062.0103 | Effluent average flow rate = 18062.0103 m3/d | 18061.5962 | 0.58563 | 0.8282
Effluent average SI concentration |  | g COD/m3 |  | Effluent average SI conc = 30 g COD/m3 | 30 |  | 30 | Effluent average SI conc = 30 g COD/m3 | 30 | 0 | 0
Effluent average SS concentration |  | g COD/m3 |  | Effluent average SS conc = 1.0198 g COD/m3 | 1.2306 |  | 1.2206 | Effluent average SS conc = 1.2206 g COD/m3 | 1.2256 | 0.0070711 | 0.01
Effluent average XI concentration |  | g COD/m3 |  | Effluent average XI conc = 4.852 g COD/m3 | 4.6965 |  | 4.6844 | Effluent average XI conc = 4.6844 g COD/m3 | 4.6905 | 0.008556 | 0.0121
Effluent average XS concentration |  | g COD/m3 |  | Effluent average XS conc = 0.20716 g COD/m3 | 0.22233 |  | 0.22048 | Effluent average XS conc = 0.22048 g COD/m3 | 0.22141 | 0.0013081 | 0.00185
Effluent average XBH concentration |  | g COD/m3 |  | Effluent average XBH conc = 9.7623 g COD/m3 | 9.8359 |  | 9.8212 | Effluent average XBH conc = 9.8212 g COD/m3 | 9.8285 | 0.010394 | 0.0147
Effluent average XBA1 concentration |  | g COD/m3 |  | Effluent average XBA1 conc = 0.4415 g COD/m3 | 0.51374 |  | 0.51512 | Effluent average XBA1 conc = 0.51512 g COD/m3 | 0.51443 | 0.00097581 | 0.00138
Effluent average XP concentration |  | g COD/m3 |  | Effluent average XP conc = 1.309 g COD/m3 | 1.6913 |  | 1.6895 | Effluent average XP conc = 1.6895 g COD/m3 | 1.6904 | 0.0012728 | 0.0018
Effluent average SO concentration |  | g -COD/m3 |  | Effluent average SO conc = 2.6311 g (-COD)/m3 | 3.5121 |  | 3.5553 | Effluent average SO conc = 3.5553 g (-COD)/m3 | 3.5337 | 0.030547 | 0.0432
Effluent average SNO3 concentration |  | g N/m3 |  | Effluent average SNO3 conc = 10.8431 g N/m3 | 14.6771 |  | 14.922 | Effluent average SNO3 conc = 14.922 g N/m3 | 14.7995 | 0.17317 | 0.2449 | 0.026475
Effluent average SNH concentration (limit = 4 g N/m3) |  | g N/m3 |  | Effluent average SNH conc = 4.1743 g N/m3 (limit = 4 g N/m3) | 1.9552 |  | 1.7129 | Effluent average SNH conc = 1.7129 g N/m3 (limit = 4 g N/m3) | 1.834 | 0.17133 | 0.2423 | 0.20534
Effluent average SND concentration |  | g N/m3 |  | Effluent average SND conc = 0.49962 g N/m3 | 0.56023 |  | 0.5568 | Effluent average SND conc = 0.5568 g N/m3 | 0.55851 | 0.0024254 | 0.00343
Effluent average XND concentration |  | g N/m3 |  | Effluent average XND conc = 0.014687 g N/m3 | 0.016419 |  | 0.016296 | Effluent average XND conc = 0.016296 g N/m3 | 0.016358 | 8.6974e-05 | 0.000123
Effluent average SALK concentration |  | mol HCO3-/m3 |  | Effluent average SALK conc = 4.2597 mol HCO3/m3 | 3.8332 |  | 3.8011 | Effluent average SALK conc = 3.8011 mol HCO3/m3 | 3.8171 | 0.022698 | 0.0321
Effluent average TSS concentration (limit = 30 g SS/m3) |  | g/m3 |  | Effluent average TSS conc = 12.5396 g SS/m3 (limit = 30 g SS/m3) | 12.8533 |  |  |  | 12.8533 | #DIV/0! | 0
Effluent average Temperature |  | deg C |  | Effluent average Temperature = 15 degC | 15 |  | 15 |  | 15 | 0 | 0
Effluent average SNO2 conc |  | g N/m3 |  | Effluent average SNO2 conc = 0.11599 g N/m3 | 0.033465 |  | 0.026662 | Effluent average SNO2 conc = 0.026662 g N/m3 | 0.030063 | 0.0048104 | 0.006803
Effluent average SNO conc |  | g N/m3 |  | Effluent average SNO conc = 0.0064159 g N/m3 | 0.002194 |  | 0.0018237 | Effluent average SNO conc = 0.0018237 g N/m3 | 0.0020088 | 0.00026184 | 0.0003703
Effluent average SN2O conc |  | g N/m3 |  | Effluent average SN2O conc = 0.0035473 g N/m3 | 0.0011644 |  | 0.0009647 | Effluent average SN2O conc = 0.0009647 g N/m3 | 0.0010646 | 0.00014121 | 0.0001997
Effluent average SN2 conc |  | g N/m3 |  | Effluent average SN2 conc = 13.4438 g N/m3 | 13.3919 |  | 13.3894 | Effluent average SN2 conc = 13.3894 g N/m3 | 13.3907 | 0.0017678 | 0.0025
Effluent average XBA2 conc |  | g COD/m3 |  | Effluent average XBA2 conc = 0.14757 g COD/m3 | 0.17796 |  | 0.1788 | Effluent average XBA2 conc = 0.1788 g COD/m3 | 0.17838 | 0.00059397 | 0.00084
Effluent average Kjeldahl N conc |  | g N/m3 |  | Effluent average Kjeldahl N conc = 5.9485 g N/m3 | 3.8205 |  | 3.5727 | Effluent average Kjeldahl N conc = 3.5727 g N/m3 | 3.6966 | 0.17522
Effluent average total N concentration (limit = 18 g N/l) |  | g N/m3 |  | Effluent average total N conc = 16.9176 g N/m3 (limit = 18 g N/m3) | 18.5344 |  | 18.5241 | Effluent average total N conc = 18.5241 g N/m3 (limit = 18 g N/m3) | 18.5293 | 0.0072832 | 0.0103
Effluent average total COD concentration (limit = 100 g COD/m3) |  | g COD/m3 |  | Effluent average total COD conc = 47.7393 g COD/m3 (limit = 100 g COD/m3) | 48.3684 |  | 48.3301 | Effluent average total COD conc = 48.3301 g COD/m3 (limit = 100 g COD/m3) | 48.3492 | 0.027082 | 0.0383
Effluent average BOD5 concentration (limit = 10 g/m3) |  | g/m3 |  | Effluent average BOD5 conc = 2.6875 g/m3 (limit = 10 g/m3) | 2.7846 |  | 2.7787 | Effluent average BOD5 conc = 2.7787 g/m3 (limit = 10 g/m3) | 2.7816 | 0.0041719 | 0.0059
Effluent average load, including bypass
Variable |  | Unit | GPS-X | FORTRAN | MATLAB | SIMBA | WEST | STOAT | AVERAGE | STANDARD DEV | RANGE (MAX-MIN)
Effluent average SI load |  | kg COD/day |  | Effluent average SI load = 541.8353 kg COD/day | 541.8355 |  | 541.8603 | Effluent average SI load = 541.8603 kg COD/day | 541.8479 | 0.017536 | 0.0248
Effluent average SS load |  | kg COD/day |  | Effluent average SS load = 18.4189 kg COD/day | 22.2266 |  | 22.0473 | Effluent average SS load = 22.0473 kg COD/day | 22.1369 | 0.12678 | 0.1793
Effluent average XI load |  | kg COD/day |  | Effluent average XI load = 87.6324 kg COD/day | 84.8248 |  | 84.6091 | Effluent average XI load = 84.6091 kg COD/day | 84.7169 | 0.15252 | 0.2157
Effluent average XS load |  | kg COD/day |  | Effluent average XS load = 3.7416 kg COD/day | 4.0155 |  | 3.9823 | Effluent average XS load = 3.9823 kg COD/day | 3.9989 | 0.023476 | 0.0332
Effluent average XBH load |  | kg COD/day |  | Effluent average XBH load = 176.3178 kg COD/day | 177.648 |  | 177.3898 | Effluent average XBH load = 177.3898 kg COD/day | 177.5189 | 0.18257 | 0.2582
Effluent average XBA1 load |  | kg COD/day |  | Effluent average XBA1 load = 7.974 kg COD/day | 9.2788 |  | 9.3041 | Effluent average XBA1 load = 9.3041 kg COD/day | 9.2915 | 0.01789 | 0.0253
Effluent average XP load |  | kg COD/day |  | Effluent average XP load = 23.6428 kg COD/day | 30.5469 |  | 30.516 | Effluent average XP load = 30.516 kg COD/day | 30.5314 | 0.02185 | 0.0309
Effluent average SO load |  | kg -COD/day |  | Effluent average SO load = 47.5202 kg (-COD)/day | 63.4303 |  | 64.2154 | Effluent average SO load = 64.2154 kg (-COD)/day | 63.8229 | 0.55515 | 0.7851
Effluent average SNO3 load |  | kg N/day |  | Effluent average SNO3 load = 195.839 kg N/day | 265.0861 |  | 269.5204 | Effluent average SNO3 load = 269.5204 kg N/day | 267.3032 | 3.1355 | 4.4343
Effluent average SNH load |  | kg N/day |  | Effluent average SNH load = 75.3933 kg N/day | 35.3133 |  | 30.938 | Effluent average SNH load = 30.938 kg N/day | 33.1257 | 3.0938 | 4.3753
Effluent average SND load |  | kg N/day |  | Effluent average SND load = 9.0238 kg N/day | 10.1184 |  | 10.0569 | Effluent average SND load = 10.0569 kg N/day | 10.0877 | 0.043487 | 0.0615
Effluent average XND load |  | kg N/day |  | Effluent average XND load = 0.26527 kg N/day | 0.29656 |  | 0.29434 | Effluent average XND load = 0.29434 kg N/day | 0.29545 | 0.0015698 | 0.00222
Effluent average SALK load |  | kmol HCO3-/day |  | Effluent average SALK load = 76.9348 kmol HCO3/day | 69.2322 |  | 68.656 | Effluent average SALK load = 68.656 kmol HCO3/day | 68.9441 | 0.40743 | 0.5762
Effluent average TSS load |  | kg/day |  | Effluent average TSS load = 226.4805 kg SS/day | 232.1461 |  |  |  | 232.1461 | #DIV/0! | 0
Effluent average SNO2 load |  | kg N/day |  | Effluent average SNO2 load = 2.095 kg N/day | 0.60441 |  | 0.48157 | Effluent average SNO2 load = 0.48157 kg N/day | 0.54299 | 0.086861 | 0.12284
Effluent average SNO load |  | kg N/day |  | Effluent average SNO load = 0.11588 kg N/day | 0.039625 |  | 0.032939 | Effluent average SNO load = 0.032939 kg N/day | 0.036282 | 0.0047277 | 0.006686
Effluent average SN2O load |  | kg N/day |  | Effluent average SNO load = 0.064069 kg N/day | 0.021031 |  | 0.017424 | Effluent average SNO load = 0.017424 kg N/day | 0.019228 | 0.0025505 | 0.003607
Effluent average SN2 load |  | kg N/day |  | Effluent average SN2O load = 242.8108 kg N/day | 241.874 |  | 241.8395 | Effluent average SN2O load = 241.8395 kg N/day | 241.8567 | 0.024395 | 0.0345
Effluent average XBA2 load |  | kg COD/day |  | Effluent average SN2 load = 2.6653 kg COD/day | 3.2141 |  | 3.2295 | Effluent average SN2 load = 3.2295 kg COD/day | 3.2218 | 0.010889 | 0.0154
Effluent average Kjeldahl N load |  | kg N/day |  | Effluent average Kjeldahl N load = 107.4372 kg N/d | 69.0026 |  | 68.4491 |  | 68.7258 | 0.39139 | 0.55351
Effluent average total N load |  | kg N/day |  | Effluent average total N load = 305.5511 kg N/d | 334.7538 |  | 334.3622 |  | 334.558 | 0.2769 | 0.3916
Effluent average total COD load |  | kg COD/day |  | Effluent average total COD load = 862.2281 kg COD/d | 873.5902 |  | 873.045 |  | 873.3176 | 0.38554 | 0.54524
Effluent average BOD5 load |  | kg/day |  | Effluent average BOD5 load = 48.5402 kg BOD5/d | 50.2929 |  | 50.2146 |  | 50.2538 | 0.055347 | 0.078273
Other output quality variables
Variable |  | Unit | GPS-X | FORTRAN | MATLAB | SIMBA | WEST | STOAT | AVERAGE | STANDARD DEV | RANGE (MAX-MIN)
Influent quality (I.Q.) index |  | kg poll.units/day |  |  | 52174.9256 |  | 52177.2907 |  | 52176.1082 | 1.6724 | 2.3651
Effluent quality (E.Q.) index |  | kg poll.units/day |  |  | 6180.1109 |  | 6149.6914 |  | 6164.9012 | 21.5098 | 30.4195
Average sludge production for disposal per day |  | kg SS/day |  |  | 2352.0425 |  | 2350.2708 |  | 2351.1567 | 1.2528 | 1.7717
Average sludge production released into effluent per day |  | kg SS/day |  |  | 232.1458 |  | 231.7575 |  | 231.9516 | 0.27459 | 0.38833
Total average sludge production per day |  | kg SS/day |  |  | 2584.1883 |  | 2582.0283 |  | 2583.1083 | 1.5273 | 2.16
'Energy' related variables
Variable |  | Unit | GPS-X | FORTRAN | MATLAB | SIMBA | WEST | STOAT | AVERAGE | STANDARD DEV | RANGE (MAX-MIN)
Average aeration energy |  | kWh/d |  |  | 4283.3778 |  | 4283.3778 |  | 4283.3778 | 1.5713e-05 | 2.2222e-05
Average pumping energy |  | kWh/d |  |  | 388.17 |  | 388.17 |  | 388.17 | 0 | 0
Average carbon source dosage |  | kg COD/day |  |  | 0 |  | 0 |  | 0 | 0 | 0
Average mixing energy |  | kWh/d |  |  | 240 |  | 240.4565 |  | 240.2283 | 0.3228 | 0.45651
Operational cost index
Variable (including weight factor) |  | Unit | GPS-X | FORTRAN | MATLAB | SIMBA | WEST | STOAT | AVERAGE | STANDARD DEV | RANGE (MAX-MIN)
Sludge production cost index |  | – |  |  | 11760.2123 |  | 11751.3542 |  | 11755.7832 | 6.2636 | 8.8581
Aeration energy cost index |  | – |  |  | 4283.3778 |  | 4283.3778 |  | 4283.3778 | 1.5713e-05 | 2.2222e-05
Pumping energy cost index |  | – |  |  | 388.17 |  | 388.17 |  | 388.17 | 0 | 0
Carbon source dosage cost index |  | – |  |  | 0 |  | 0 |  | 0 | 0 | 0
Mixing energy cost index |  | – |  |  | 240 |  | 240.4565 |  | 240.2283 | 0.3228 | 0.45651
Total Operational Cost Index (OCI) |  | – |  |  | 16671.7601 |  | 16663.3585 |  | 16667.5593 | 5.9408 | 8.4016
Effluent violations
Variable |  | Unit | GPS-X | FORTRAN | MATLAB | SIMBA | WEST | STOAT | AVERAGE | STANDARD DEV | RANGE (MAX-MIN)
95% percentile of effluent SNH (Ammonia95) |  | g N/m3 |  |  | 6.8306 |  | 6.7934 |  | 6.812 | 0.026295 | 0.037186
95% percentile of effluent total N (TN95) |  | g N/m3 |  |  | 22.7697 |  | 22.7073 |  | 22.7385 | 0.044134 | 0.062415
95% percentile of effluent TSS (TSS95) |  | g COD/m3 |  |  | 15.5764 |  | 15.5522 |  | 15.5643 | 0.017118 | 0.024209
Maximum effluent total N limit (18 mg N/l) was violated
during: |  | days |  |  | 3.0625 |  | 1.5105 |  | 2.2865 | 1.0974 | 1.552
% of total evaluation time: |  | % |  |  | 43.75% |  | 21.5786 |  | 11.0081 | 14.949 | 21.1411
number of violations: |  | – |  |  | 7 |  | 6 |  | 6.5 | 0.70711 | 1
Maximum effluent total COD limit (100 mg COD/l) was violated
during: |  | days | [6 empty] | #DIV/0! | #DIV/0! | 0
% of total evaluation time: |  | % | [6 empty] | #DIV/0! | #DIV/0! | 0
number of violations: |  | – | [6 empty] | #DIV/0! | #DIV/0! | 0
Maximum effluent ammonia limit (4 mg N/l) was violated
during: |  | days |  |  | 0.83333 |  | 0.81253 |  | 0.82293 | 0.01471 | 0.020803
% of total evaluation time: |  | % |  |  | 11.9048 |  | 11.6076 |  | 11.7562 | 0.21014 | 0.29718
number of violations: |  | – |  |  | 5 |  | 5 |  | 5 | 0 | 0
Maximum effluent TSS limit (30 mg SS/l) was violated
during: |  | days | [6 empty] | #DIV/0! | #DIV/0! | 0
% of total evaluation time: |  | % | [6 empty] | #DIV/0! | #DIV/0! | 0
number of violations: |  | – | [6 empty] | #DIV/0! | #DIV/0! | 0
Maximum effluent BOD5 limit (10 mg/l) was violated
during: |  | days | [6 empty] | #DIV/0! | #DIV/0! | 0
% of total evaluation time: |  | % | [6 empty] | #DIV/0! | #DIV/0! | 0
number of violations: |  | – | [6 empty] | #DIV/0! | #DIV/0! | 0
N2O Emissions
-------------------
N2O emission during nitrification/denitrification (ANOX1) |  | kg N2O/d |  |  | 0.016405 |  | 0.016408 |  | 0.016406 | 1.9337e-06 | 2.7347e-06
N2O emission during nitrification/denitrification (ANOX1) |  | kg N2O/d |  |  | 0.017492 |  | 0.017495 |  | 0.017494 | 2.3192e-06 | 3.2799e-06
N2O emission during nitrification/denitrification (AER1) |  | kg N2O/d |  |  | 1.9134 |  | 1.9103 |  | 1.9119 | 0.0021902 | 0.0030973
N2O emission during nitrification/denitrification (AER2) |  | kg N2O/d |  |  | 0.95507 |  | 0.95093 |  | 0.953 | 0.0029258 | 0.0041377
N2O emission during nitrification/denitrification (AER3) |  | kg N2O/d |  |  | 0.4349 |  | 0.4314 |  | 0.43315 | 0.0024725 | 0.0034966
N2O emission during nitrification/denitrification (total) |  | kg N2O/d |  |  | 3.3373 |  | 3.3265 |  | 3.3319 | 0.0076075 | 0.010759
b

## Sheet2
Effluent average concentrations based on load | Effluent average concentrations based on load | Effluent average flow rate = 92230.3196 m3/d | ***** Plant evaluation of BSM1 system initiated *****
--------------------------------------------- | --------------------------------------------- | Effluent average SI conc = 30 g COD/m3 | Start time for BSM1 evaluation (hour:min:sec) = 12 18 51
Effluent average flow rate = 18061.1821 m3/d | Effluent average flow rate = 18061.1771 m3/d | Effluent average SS conc = 1.198 g COD/m3
Effluent average SI conc = 30 g COD/m3 | Effluent average SI conc = 30 g COD/m3 | Effluent average XI conc = 1153.7781 g COD/m3
Effluent average SS conc = 1.2306 g COD/m3 | Effluent average SS conc = 1.0198 g COD/m3 | Effluent average XS conc = 51.8365 g COD/m3 | Overall plant performance during time 7.0001 to 14 days
Effluent average XI conc = 4.6965 g COD/m3 | Effluent average XI conc = 4.852 g COD/m3 | Effluent average XBH conc = 2419.4696 g COD/m3 | *****************************************************
Effluent average XS conc = 0.22233 g COD/m3 | Effluent average XS conc = 0.20716 g COD/m3 | Effluent average XBA1 conc = 126.2204 g COD/m3
Effluent average XBH conc = 9.8359 g COD/m3 | Effluent average XBH conc = 9.7623 g COD/m3 | Effluent average XP conc = 415.4452 g COD/m3 | Influent average concentrations based on load
Effluent average XBA1 conc = 0.51374 g COD/m3 | Effluent average XBA1 conc = 0.4415 g COD/m3 | Effluent average SO conc = 3.7236 g (-COD)/m3 | ---------------------------------------------
Effluent average XP conc = 1.6913 g COD/m3 | Effluent average XP conc = 1.309 g COD/m3 | Effluent average SNO3 conc = 14.8366 g N/m3 | Influent average flow rate = 92230.3196 m3/d
Effluent average SO conc = 3.512 g (-COD)/m3 | Effluent average SO conc = 2.6311 g (-COD)/m3 | Effluent average SNH conc = 1.6537 g N/m3 (limit = 4 g N/m3) | Influent average SI conc = 30 g COD/m3
Effluent average SNO3 conc = 14.6771 g N/m3 | Effluent average SNO3 conc = 10.8431 g N/m3 | Effluent average SND conc = 0.5493 g N/m3 | Influent average SS conc = 14.8537 g COD/m3
Effluent average SNH conc = 1.9552 g N/m3 (limit = 4 g N/m3) | Effluent average SNH conc = 4.1743 g N/m3 (limit = 4 g N/m3) | Effluent average XND conc = 3.8625 g N/m3 | Influent average XI conc = 1153.6366 g COD/m3
Effluent average SND conc = 0.56023 g N/m3 | Effluent average SND conc = 0.49962 g N/m3 | Effluent average SALK conc = 3.8063 mol HCO3/m3 | Influent average XS conc = 92.0312 g COD/m3
Effluent average XND conc = 0.016419 g N/m3 | Effluent average XND conc = 0.014687 g N/m3 | Effluent average SNO2 conc = 0.027347 g N/m3 | Influent average XBH conc = 2403.351 g COD/m3
Effluent average SALK conc = 3.8332 mol HCO3/m3 | Effluent average SALK conc = 4.2597 mol HCO3/m3 | Effluent average SNO conc = 0.0018288 g N/m3 | Influent average XBA1 conc = 125.0665 g COD/m3
Effluent average TSS conc = 12.8533 g SS/m3 (limit = 30 g SS/m3) | Effluent average TSS conc = 12.5396 g SS/m3 (limit = 30 g SS/m3) | Effluent average SN2O conc = 0.00096995 g N/m3 | Influent average XP conc = 411.6094 g COD/m3
Effluent average Temperature = 15 degC | Effluent average Temperature = 15 degC | Effluent average SN2 conc = 13.3859 g N/m3 | Influent average SO conc = 3.0237 g (-COD)/m3
Effluent average SNO2 conc = 0.033465 g N/m3 | Effluent average SNO2 conc = 0.11599 g N/m3 | Effluent average XBA2 conc = 43.7195 g COD/m3 | Influent average SNO3 conc = 11.8839 g N/m3
Effluent average SNO conc = 0.002194 g N/m3 | Effluent average SNO conc = 0.0064159 g N/m3 |  | Influent average SNH conc = 7.5948 g N/m3 (limit = 4 g N/m3)
Effluent average SN2O conc = 0.0011644 g N/m3 | Effluent average SN2O conc = 0.0035473 g N/m3 | Effluent average Kjeldahl N conc = 322.9081 g N/m3 | Influent average SND conc = 1.8277 g N/m3
Effluent average SN2 conc = 13.3919 g N/m3 | Effluent average SN2 conc = 13.4438 g N/m3 | Effluent average total N conc = 337.7748 g N/m3 (limit = 18 g N/m3) | Influent average XND conc = 5.9577 g N/m3
Effluent average XBA2 conc = 0.17796 g COD/m3 | Effluent average XBA2 conc = 0.14757 g COD/m3 | Effluent average total COD conc = 4241.6672 g COD/m3 (limit = 100 g COD/m3) | Influent average SALK conc = 4.442 mol HCO3/m3
|  | Effluent average BOD5 conc = 608.8228 g/m3 (limit = 10 g/m3) | Influent average SNO2 conc = 0.021451 g N/m3
Effluent average Kjeldahl N conc = 3.8205 g N/m3 | Effluent average Kjeldahl N conc = 5.9485 g N/m3 |  | Influent average SNO conc = 0.0014272 g N/m3
Effluent average total N conc = 18.5344 g N/m3 (limit = 18 g N/m3) | Effluent average total N conc = 16.9176 g N/m3 (limit = 18 g N/m3) | Effluent average load | Influent average SN2O conc = 0.00075749 g N/m3
Effluent average total COD conc = 48.3684 g COD/m3 (limit = 100 g COD/m3) | Effluent average total COD conc = 47.7393 g COD/m3 (limit = 100 g COD/m3) | --------------------- | Influent average SN2 conc = 13.3712 g N/m3
Effluent average BOD5 conc = 2.7846 g/m3 (limit = 10 g/m3) | Effluent average BOD5 conc = 2.6875 g/m3 (limit = 10 g/m3) | Effluent average SI load = 2766.9096 kg COD/day | Influent average XBA2 conc = 43.3194 g COD/m3
Effluent average SS load = 110.4904 kg COD/day
Effluent average load | Effluent average load | Effluent average XI load = 106413.3189 kg COD/day | Influent average Kjeldahl N conc = 330.4643 g N/m3
--------------------- | --------------------- | Effluent average XS load = 4780.8936 kg COD/day | Influent average total N conc = 342.3719 g N/m3 (limit = 18 g N/m3)
Effluent average SI load = 541.8355 kg COD/day | Effluent average SI load = 541.8353 kg COD/day | Effluent average XBH load = 223148.4573 kg COD/day | Influent average total COD conc = 4273.8679 g COD/m3 (limit = 100 g COD/m3)
Effluent average SS load = 22.2266 kg COD/day | Effluent average SS load = 18.4189 kg COD/day | Effluent average XBA1 load = 11641.3456 kg COD/day | Influent average BOD5 conc = 1607.3739 g/m3 (limit = 10 g/m3)
Effluent average XI load = 84.8248 kg COD/day | Effluent average XI load = 87.6324 kg COD/day | Effluent average XP load = 38316.6447 kg COD/day
Effluent average XS load = 4.0155 kg COD/day | Effluent average XS load = 3.7416 kg COD/day | Effluent average SO load = 343.4286 kg (-COD)/day | Influent average load
Effluent average XBH load = 177.648 kg COD/day | Effluent average XBH load = 176.3178 kg COD/day | Effluent average SNO3 load = 1368.3805 kg N/day | ---------------------
Effluent average XBA1 load = 9.2788 kg COD/day | Effluent average XBA1 load = 7.974 kg COD/day | Effluent average SNH load = 152.5221 kg N/day | Influent average SI load = 2766.9096 kg COD/day
Effluent average XP load = 30.5469 kg COD/day | Effluent average XP load = 23.6428 kg COD/day | Effluent average SND load = 50.6623 kg N/day | Influent average SS load = 1369.9621 kg COD/day
Effluent average SO load = 63.4303 kg (-COD)/day | Effluent average SO load = 47.5202 kg (-COD)/day | Effluent average XND load = 356.2374 kg N/day | Influent average XI load = 106400.2736 kg COD/day
Effluent average SNO3 load = 265.0861 kg N/day | Effluent average SNO3 load = 195.839 kg N/day | Effluent average SALK load = 351.059 kmol HCO3/day | Influent average XS load = 8488.0692 kg COD/day
Effluent average SNH load = 35.3133 kg N/day | Effluent average SNH load = 75.3933 kg N/day | Effluent average SNO2 load = 2.5222 kg N/day | Influent average XBH load = 221661.8319 kg COD/day
Effluent average SND load = 10.1184 kg N/day | Effluent average SND load = 9.0238 kg N/day | Effluent average SNO load = 0.16867 kg N/day | Influent average XBA1 load = 11534.927 kg COD/day
Effluent average XND load = 0.29656 kg N/day | Effluent average XND load = 0.26527 kg N/day | Effluent average SNO load = 0.089458 kg N/day | Influent average XP load = 37962.8677 kg COD/day
Effluent average SALK load = 69.2322 kmol HCO3/day | Effluent average SALK load = 76.9348 kmol HCO3/day | Effluent average SN2O load = 1234.5821 kg N/day | Influent average SO load = 278.8776 kg (-COD)/day
Effluent average TSS load = 232.1461 kg SS/day | Effluent average TSS load = 226.4805 kg SS/day | Effluent average SN2 load = 4032.2657 kg COD/day | Influent average SNO3 load = 1096.0591 kg N/day
Effluent average SNO2 load = 0.60441 kg N/day | Effluent average SNO2 load = 2.095 kg N/day |  | Influent average SNH load = 700.4748 kg N/day
Effluent average SNO load = 0.039625 kg N/day | Effluent average SNO load = 0.11588 kg N/day | Effluent average Kjeldahl N load = 29781.9175 kg N/d | Influent average SND load = 168.5691 kg N/day
Effluent average SNO load = 0.021031 kg N/day | Effluent average SNO load = 0.064069 kg N/day | Effluent average total N load = 31153.0784 kg N/d | Influent average XND load = 549.4774 kg N/day
Effluent average SN2O load = 241.874 kg N/day | Effluent average SN2O load = 242.8108 kg N/day | Effluent average total COD load = 391210.3257 kg COD/d | Influent average SALK load = 409.6857 kmol HCO3/day
Effluent average SN2 load = 3.2141 kg COD/day | Effluent average SN2 load = 2.6653 kg COD/day | Effluent average BOD5 load = 56151.9218 kg BOD5/d | Influent average SNO2 load = 1.9784 kg N/day
|  | N2O Emissions | Influent average SNO load = 0.13164 kg N/day
Effluent average Kjeldahl N load = 69.0026 kg N/d | Effluent average Kjeldahl N load = 107.4372 kg N/d | ------------------- | Influent average SNO load = 0.069863 kg N/day
Effluent average total N load = 334.7538 kg N/d | Effluent average total N load = 305.5511 kg N/d |  | Influent average SN2O load = 1233.2274 kg N/day
Effluent average total COD load = 873.5902 kg COD/d | Effluent average total COD load = 862.2281 kg COD/d | N2O emission during nitrification/denitrification (ANOX1) = 0.016417 kg N-N2O/d | Influent average SN2 load = 3995.36 kg COD/day
Effluent average BOD5 load = 50.2929 kg BOD5/d | Effluent average BOD5 load = 48.5402 kg BOD5/d | N2O emission during nitrification/denitrification (ANOX2) = 0.0175 kg N-N2O/d
|  | N2O emission during nitrification/denitrification (AER1) = 1.9175 kg N-N2O/d | Influent average Kjeldahl N load = 30478.8319 kg N/d
Sludge for disposal average concentrations based on load | Sludge for disposal average concentrations based on load | N2O emission during nitrification/denitrification (AER2) = 0.95205 kg N-N2O/d | Influent average total N load = 31577.071 kg N/d
-------------------------------------------------------- | -------------------------------------------------------- | N2O emission during nitrification/denitrification (AER3) = 0.42768 kg N-N2O/d | Influent average total COD load = 394180.201 kg COD/d
Sludge for disposal average flow rate = 385 m3/d | Sludge for disposal average flow rate = 385 m3/d | N2O emission during nitrification/denitrification (total) = 3.3312 kg N-N2O/d | Influent average BOD5 load = 148248.6074 kg BOD5/d
Sludge for disposal average SI conc = 30 g COD/m3 | Sludge for disposal average SI conc = 30 g COD/m3
Sludge for disposal average SS conc = 1.1912 g COD/m3 | Sludge for disposal average SS conc = 0.98252 g COD/m3 | Effluent violations | Effluent average concentrations based on load
Sludge for disposal average XI conc = 2250.6252 g COD/m3 | Sludge for disposal average XI conc = 2248.2643 g COD/m3 | ------------------- | ---------------------------------------------
Sludge for disposal average XS conc = 103.0051 g COD/m3 | Sludge for disposal average XS conc = 92.2924 g COD/m3 | 95% percentile for effluent SNH (Ammonia95) = 6.6276 g N/m3 | Effluent average flow rate = 92230.3196 m3/d
Sludge for disposal average XBH conc = 4718.462 g COD/m3 | Sludge for disposal average XBH conc = 4528.0448 g COD/m3 | 95% percentile for effluent TN (TN95) = 356.8487 g N/m3 | Effluent average SI conc = 30 g COD/m3
Sludge for disposal average XBA1 conc = 246.1202 g COD/m3 | Sludge for disposal average XBA1 conc = 204.5342 g COD/m3 |  | Effluent average SS conc = 1.198 g COD/m3
Sludge for disposal average XP conc = 809.924 g COD/m3 | Sludge for disposal average XP conc = 606.1782 g COD/m3 | The maximum effluent total nitrogen level (18 mg N/l) was violated | Effluent average XI conc = 1153.7781 g COD/m3
Sludge for disposal average SO conc = 3.7797 g (-COD)/m3 | Sludge for disposal average SO conc = 2.8474 g (-COD)/m3 | during 6.9999 days, i.e. 100% of the operating time. | Effluent average XS conc = 51.8365 g COD/m3
Sludge for disposal average SNO3 conc = 14.855 g N/m3 | Sludge for disposal average SNO3 conc = 11.1454 g N/m3 | The limit was violated at 1 different occasions. | Effluent average XBH conc = 2419.4696 g COD/m3
Sludge for disposal average SNH conc = 1.6046 g N/m3 | Sludge for disposal average SNH conc = 3.6485 g N/m3 |  | Effluent average XBA1 conc = 126.2204 g COD/m3
Sludge for disposal average SND conc = 0.54703 g N/m3 | Sludge for disposal average SND conc = 0.48512 g N/m3 | The maximum effluent total COD level (100 g COD/m3) was violated | Effluent average XP conc = 415.4452 g COD/m3
Sludge for disposal average XND conc = 7.6497 g N/m3 | Sludge for disposal average XND conc = 6.5782 g N/m3 | during 6.9999 days, i.e. 100% of the operating time. | Effluent average SO conc = 3.7236 g (-COD)/m3
Sludge for disposal average SALK conc = 3.8025 mol HCO3/m3 | Sludge for disposal average SALK conc = 4.2082 mol HCO3/m3 | The limit was violated at 1 different occasions. | Effluent average SNO3 conc = 14.8366 g N/m3
Sludge for disposal average TSS conc = 6160.0385 g SS/m3 | Sludge for disposal average TSS conc = 5810.7365 g SS/m3 |  | Effluent average SNH conc = 1.6537 g N/m3 (limit = 4 g N/m3)
Sludge for disposal average Temperature = 15 degC | Sludge for disposal average Temperature = 15 degC | The maximum effluent ammonia nitrogen level (4 g N/m3) was violated | Effluent average SND conc = 0.5493 g N/m3
Sludge for disposal average SNO2 conc = 0.026813 g N/m3 | Sludge for disposal average SNO2 conc = 0.10008 g N/m3 | during 0.81415 days, i.e. 11.6308% of the operating time. | Effluent average XND conc = 3.8625 g N/m3
Sludge for disposal average SNO conc = 0.0017841 g N/m3 | Sludge for disposal average SNO conc = 0.0056062 g N/m3 | The limit was violated at 5 different occasions. | Effluent average SALK conc = 3.8063 mol HCO3/m3
Sludge for disposal average SN2O conc = 0.00094686 g N/m3 | Sludge for disposal average SN2O conc = 0.0031003 g N/m3 |  | Effluent average SNO2 conc = 0.027347 g N/m3
Sludge for disposal average SN2 conc = 13.3847 g N/m3 | Sludge for disposal average SN2 conc = 13.4324 g N/m3 | The maximum effluent BOD5 level (10 mg/l) was violated | Effluent average SNO conc = 0.0018288 g N/m3
Sludge for disposal average XBA2 conc = 85.2481 g COD/m3 | Sludge for disposal average XBA2 conc = 68.3348 g COD/m3 | during 6.9999 days, i.e. 100% of the operating time. | Effluent average SN2O conc = 0.00096995 g N/m3
|  | The limit was violated at 1 different occasions. | Effluent average SN2 conc = 13.3859 g N/m3
Sludge for disposal average Kjeldahl N conc = 632.8346 g N/m3 | Sludge for disposal average Kjeldahl N conc = 598.9571 g N/m3 |  | Effluent average XBA2 conc = 43.7195 g COD/m3
Sludge for disposal average total N conc = 647.7191 g N/m3 | Sludge for disposal average total N conc = 610.2113 g N/m3 | ***** Plant evaluation of BSM2 system successfully finished *****
Sludge for disposal average total COD conc = 8244.5758 g COD/m3 | Sludge for disposal average total COD conc = 7778.6312 g COD/m3 | End time (hour:min:sec) = 17 18 31 | Effluent average Kjeldahl N conc = 322.9081 g N/m3
Sludge for disposal average BOD5 conc = 1187.51 g BOD5/m3 | Sludge for disposal average BOD5 conc = 1127.5289 g BOD5/m3 |  | Effluent average total N conc = 337.7748 g N/m3 (limit = 18 g N/m3)
Effluent average total COD conc = 4241.6672 g COD/m3 (limit = 100 g COD/m3)
Sludge for disposal average load | Sludge for disposal average load |  | Effluent average BOD5 conc = 608.8228 g/m3 (limit = 10 g/m3)
-------------------------------- | --------------------------------
Sludge for disposal average SI load = 11.55 kg COD/day | Sludge for disposal average SI load = 11.55 kg COD/day |  | Effluent average load
Sludge for disposal average SS load = 0.45862 kg COD/day | Sludge for disposal average SS load = 0.37827 kg COD/day |  | ---------------------
Sludge for disposal average XI load = 866.4907 kg COD/day | Sludge for disposal average XI load = 865.5817 kg COD/day |  | Effluent average SI load = 2766.9096 kg COD/day
Sludge for disposal average XS load = 39.657 kg COD/day | Sludge for disposal average XS load = 35.5326 kg COD/day |  | Effluent average SS load = 110.4904 kg COD/day
Sludge for disposal average XBH load = 1816.6079 kg COD/day | Sludge for disposal average XBH load = 1743.2972 kg COD/day |  | Effluent average XI load = 106413.3189 kg COD/day
Sludge for disposal average XBA load = 94.7563 kg COD/day | Sludge for disposal average XBA load = 78.7457 kg COD/day |  | Effluent average XS load = 4780.8936 kg COD/day
Sludge for disposal average XP load = 311.8208 kg COD/day | Sludge for disposal average XP load = 233.3786 kg COD/day |  | Effluent average XBH load = 223148.4573 kg COD/day
Sludge for disposal average SO load = 1.4552 kg (-COD)/day | Sludge for disposal average SO load = 1.0962 kg (-COD)/day |  | Effluent average XBA1 load = 11641.3456 kg COD/day
Sludge for disposal average SNO3 load = 5.7192 kg N/day | Sludge for disposal average SNO3 load = 4.291 kg N/day |  | Effluent average XP load = 38316.6447 kg COD/day
Sludge for disposal average SNH load = 0.61777 kg N/day | Sludge for disposal average SNH load = 1.4047 kg N/day |  | Effluent average SO load = 343.4286 kg (-COD)/day
Sludge for disposal average SND load = 0.21061 kg N/day | Sludge for disposal average SND load = 0.18677 kg N/day |  | Effluent average SNO3 load = 1368.3805 kg N/day
Sludge for disposal average XND load = 2.9451 kg N/day | Sludge for disposal average XND load = 2.5326 kg N/day |  | Effluent average SNH load = 152.5221 kg N/day
Sludge for disposal average SALK load = 1.464 kmol HCO3/day | Sludge for disposal average SALK load = 1.6202 kmol HCO3/day |  | Effluent average SND load = 50.6623 kg N/day
Sludge for disposal average TSS load = 2371.6148 kg SS/day | Sludge for disposal average TSS load = 2237.1335 kg SS/day |  | Effluent average XND load = 356.2374 kg N/day
Sludge for disposal average SNO2 load = 0.010323 kg N/day | Sludge for disposal average SNO2 load = 0.038529 kg N/day |  | Effluent average SALK load = 351.059 kmol HCO3/day
Sludge for disposal average SNO load = 0.00068686 kg N/day | Sludge for disposal average SNO load = 0.0021584 kg N/day |  | Effluent average SNO2 load = 2.5222 kg N/day
Sludge for disposal average SN2O load = 0.00036454 kg N/day | Sludge for disposal average SN2O load = 0.0011936 kg N/day |  | Effluent average SNO load = 0.16867 kg N/day
Sludge for disposal average SN2 load = 5.1531 kg N/day | Sludge for disposal average SN2 load = 5.1715 kg N/day |  | Effluent average SNO load = 0.089458 kg N/day
Sludge for disposal average XBA2 load = 32.8205 kg N/day | Sludge for disposal average XBA2 load = 26.3089 kg N/day |  | Effluent average SN2O load = 1234.5821 kg N/day
Effluent average SN2 load = 4032.2657 kg COD/day
Sludge for disposal average Kjeldahl N load = 241.6721 kg N/d | Sludge for disposal average Kjeldahl N load = 229.0199 kg N/d
Sludge for disposal average total N load = 247.4026 kg N/d | Sludge for disposal average total N load = 233.3528 kg N/d |  | Effluent average Kjeldahl N load = 29781.9175 kg N/d
Sludge for disposal average total COD load = 3174.1617 kg COD/d | Sludge for disposal average total COD load = 2994.773 kg COD/d |  | Effluent average total N load = 31153.0784 kg N/d
Sludge for disposal average BOD5 load = 457.1914 kg BOD5/d | Sludge for disposal average BOD5 load = 434.0986 kg BOD5/d |  | Effluent average total COD load = 391210.3257 kg COD/d
Effluent average BOD5 load = 56151.9218 kg BOD5/d
Other effluent quality variables | Other effluent quality variables |  | N2O Emissions
-------------------------------- | -------------------------------- |  | -------------------
Influent Quality Index (IQI) = 52174.9256 kg poll.units/d | Influent Quality Index (IQI) = 52174.9256 kg poll.units/d
Effluent Quality Index (EQI) = 6180.1109 kg poll.units/d | Effluent Quality Index (EQI) = 6627.399 kg poll.units/d |  | N2O emission during nitrification/denitrification (ANOX1) = 0.016417 kg N-N2O/d
N2O emission during nitrification/denitrification (ANOX2) = 0.0175 kg N-N2O/d
Sludge production for disposal = 16464.2911 kg SS | Sludge production for disposal = 15502.3893 kg SS |  | N2O emission during nitrification/denitrification (AER1) = 1.9175 kg N-N2O/d
Average sludge production for disposal per day = 2352.0416 kg SS/d | Average sludge production for disposal per day = 2214.627 kg SS/d |  | N2O emission during nitrification/denitrification (AER2) = 0.95205 kg N-N2O/d
Sludge production released into effluent = 1625.0226 kg SS | Sludge production released into effluent = 1585.3632 kg SS |  | N2O emission during nitrification/denitrification (AER3) = 0.42768 kg N-N2O/d
Average sludge production released into effluent per day = 232.1461 kg SS/d | Average sludge production released into effluent per day = 226.4805 kg SS/d |  | N2O emission during nitrification/denitrification (total) = 3.3312 kg N-N2O/d
Total sludge production = 18089.3138 kg SS | Total sludge production = 17087.7524 kg SS
Total average sludge production per day = 2584.1877 kg SS/d | Total average sludge production per day = 2441.1075 kg SS/d |  | Effluent violations
-------------------
Average aeration energy = 4283.3778 kWh/d | Average aeration energy = 4283.3778 kWh/d |  | 95% percentile for effluent SNH (Ammonia95) = 6.6276 g N/m3
Average pumping energy = 388.17 kWh/d | Average pumping energy = 388.17 kWh/d |  | 95% percentile for effluent TN (TN95) = 356.8487 g N/m3
Average carbon source addition = 0 kg COD/d | Average carbon source addition = 0 kg COD/d
Average mixing energy = 240 kWh/d | Average mixing energy = 240 kWh/d |  | The maximum effluent total nitrogen level (18 mg N/l) was violated
during 6.9999 days, i.e. 100% of the operating time.
Operational Cost Index | Operational Cost Index |  | The limit was violated at 1 different occasions.
---------------------- | ----------------------
Sludge production cost index = 11760.208 | Sludge production cost index = 11073.1352 |  | The maximum effluent total COD level (100 g COD/m3) was violated
Aeration energy cost index = 4283.3778 | Aeration energy cost index = 4283.3778 |  | during 6.9999 days, i.e. 100% of the operating time.
Pumping energy cost index = 388.17 | Pumping energy cost index = 388.17 |  | The limit was violated at 1 different occasions.
Carbon source dosage cost index = 0 | Carbon source dosage cost index = 0
Mixing energy cost index = 240 | Mixing energy cost index = 240 |  | The maximum effluent ammonia nitrogen level (4 g N/m3) was violated
Total Operational Cost Index (OCI) = 16671.7557 | Total Operational Cost Index (OCI) = 15984.683 |  | during 0.81415 days, i.e. 11.6308% of the operating time.
The limit was violated at 5 different occasions.
N2O Emissions | N2O Emissions
------------------- | ------------------- |  | The maximum effluent BOD5 level (10 mg/l) was violated
N2O emission during nitrification/denitrification (ANOX1) = 0.010439 kg N2O/d | N2O emission during nitrification/denitrification (ANOX1) = 0.008419 kg N2O/d |  | during 6.9999 days, i.e. 100% of the operating time.
N2O emission during nitrification/denitrification (ANOX2) = 0.011131 kg N2O/d | N2O emission during nitrification/denitrification (ANOX2) = 0.0078649 kg N2O/d |  | The limit was violated at 1 different occasions.
N2O emission during nitrification/denitrification (AER1) = 1.2177 kg N2O/d | N2O emission during nitrification/denitrification (AER1) = 1.5544 kg N2O/d
N2O emission during nitrification/denitrification (AER2) = 0.60784 kg N2O/d | N2O emission during nitrification/denitrification (AER2) = 1.2172 kg N2O/d |  | ***** Plant evaluation of BSM2 system successfully finished *****
N2O emission during nitrification/denitrification (AER3) = 0.27679 kg N2O/d | N2O emission during nitrification/denitrification (AER3) = 0.80495 kg N2O/d |  | End time (hour:min:sec) = 12 18 51
N2O emission during nitrification/denitrification (total) = 2.1239 kg N2O/d | N2O emission during nitrification/denitrification (total) = 3.5929 kg N2O/d
>>
N2O emission during nitrification/denitrification (ANOX1) = 0.016405 kg N-N2O/d | N2O emission during nitrification/denitrification (ANOX1) = 0.01323 kg N-N2O/d
N2O emission during nitrification/denitrification (ANOX2) = 0.017492 kg N-N2O/d | N2O emission during nitrification/denitrification (ANOX2) = 0.012359 kg N-N2O/d
N2O emission during nitrification/denitrification (AER1) = 1.9136 kg N-N2O/d | N2O emission during nitrification/denitrification (AER1) = 2.4426 kg N-N2O/d
N2O emission during nitrification/denitrification (AER2) = 0.95517 kg N-N2O/d | N2O emission during nitrification/denitrification (AER2) = 1.9128 kg N-N2O/d
N2O emission during nitrification/denitrification (AER3) = 0.43495 kg N-N2O/d | N2O emission during nitrification/denitrification (AER3) = 1.2649 kg N-N2O/d
N2O emission during nitrification/denitrification (total) = 3.3376 kg N-N2O/d | N2O emission during nitrification/denitrification (total) = 5.6459 kg N-N2O/d
Effluent violations | Effluent violations
------------------- | -------------------
95% percentile for effluent SNH (Ammonia95) = 6.831 g N/m3 | 95% percentile for effluent SNH (Ammonia95) = 10.1776 g N/m3
95% percentile for effluent TN (TN95) = 22.7699 g N/m3 | 95% percentile for effluent TN (TN95) = 21.179 g N/m3
95% percentile for effluent TSS (TSS95) = 15.5764 g SS/m3 | 95% percentile for effluent TSS (TSS95) = 15.2867 g SS/m3
The maximum effluent total nitrogen level (18 mg N/l) was violated | The maximum effluent total nitrogen level (18 mg N/l) was violated
during 3.0625 days, i.e. 43.75% of the operating time. | during 1.3229 days, i.e. 18.8988% of the operating time.
The limit was violated at 7 different occasions. | The limit was violated at 7 different occasions.
The maximum effluent ammonia nitrogen level (4 g N/m3) was violated | The maximum effluent ammonia nitrogen level (4 g N/m3) was violated
during 0.83333 days, i.e. 11.9048% of the operating time. | during 2.9271 days, i.e. 41.8155% of the operating time.
The limit was violated at 5 different occasions. | The limit was violated at 12 different occasions.
***** Plant evaluation of BSM2 system successfully finished ***** | ***** Plant evaluation of BSM2 system successfully finished *****
End time (hour:min:sec) = 9 23 24 | End time (hour:min:sec) = 15 1 3
>>

## BSM2 OL (1 year) (2)
Ring test BSM 1G |  | Openloop
Model component tested: | COMPLETE BSM1G | STATUS: | Integrated system | Dynamic | Openloop
See detailed specifications at the end of this sheet!
Test of BSM1G for full dynamics in openloop based on the finalised BSM2 and finalised evaluation criteria
Simulation procedure: simulate to steady state using CONSTANT INFLUENT and use final state variable values for initial values for dynamic simulation.
Run full 14 days simulation using input file from BSM web site and base evaluation on the last 7 days, i.e. from beginning of day 7.
Evaluation is based on data every 15 minutes and uses zero-order hold (forward Euler) for integration between measurements.
PLANT EVALUATION 1 YEAR (364 DAYS)
Effluent average concentrations based on load, including bypass
Variable |  | Unit | GPS-X | FORTRAN | MATLAB | SIMBA | WEST | STOAT | AVERAGE | STANDARD DEV | RANGE (MAX-MIN)
Effluent average flow rate |  | m3/d |  | Effluent average flow rate = 18061.1771 m3/d | 18061.1821 |  | 18062.0362 |  | 18061.6092 | 0.60396 | 0.85413
Effluent average SI concentration |  | g COD/m3 |  | Effluent average SI conc = 30 g COD/m3 | 30 |  | 30 |  | 30 | 0 | 0
Effluent average SS concentration |  | g COD/m3 |  | Effluent average SS conc = 1.0198 g COD/m3 | 1.2306 |  | 1.2277 |  | 1.2291 | 0.0020632 | 0.0029178
Effluent average XI concentration |  | g COD/m3 |  | Effluent average XI conc = 4.852 g COD/m3 | 4.6965 |  | 4.6848 |  | 4.6906 | 0.0083021 | 0.011741
Effluent average XS concentration |  | g COD/m3 |  | Effluent average XS conc = 0.20716 g COD/m3 | 0.22233 |  | 0.2214 |  | 0.22186 | 0.00065786 | 0.00093035
Effluent average XBH concentration |  | g COD/m3 |  | Effluent average XBH conc = 9.7623 g COD/m3 | 9.8359 |  | 9.8217 |  | 9.8288 | 0.010054 | 0.014218
Effluent average XBA1 concentration |  | g COD/m3 |  | Effluent average XBA1 conc = 0.4415 g COD/m3 | 0.51374 |  | 0.51306 |  | 0.5134 | 0.00048271 | 0.00068265
Effluent average XP concentration |  | g COD/m3 |  | Effluent average XP conc = 1.309 g COD/m3 | 1.6913 |  | 1.6896 |  | 1.6904 | 0.0012102 | 0.0017115
Effluent average SO concentration |  | g -COD/m3 |  | Effluent average SO conc = 2.6311 g (-COD)/m3 | 3.5121 |  | 3.5275 |  | 3.5198 | 0.010859 | 0.015356
Effluent average SNO3 concentration |  | g N/m3 |  | Effluent average SNO3 conc = 10.8431 g N/m3 | 14.6771 |  | 14.686 |  | 14.6816 | 0.0062946 | 0.0089019 | 0.026475
Effluent average SNH concentration (limit = 4 g N/m3) |  | g N/m3 |  | Effluent average SNH conc = 4.1743 g N/m3 (limit = 4 g N/m3) | 1.9552 |  | 1.9278 |  | 1.9415 | 0.019378 | 0.027404 | 0.20534
Effluent average SND concentration |  | g N/m3 |  | Effluent average SND conc = 0.49962 g N/m3 | 0.56023 |  | 0.5592 |  | 0.55972 | 0.00072553 | 0.0010261
Effluent average XND concentration |  | g N/m3 |  | Effluent average XND conc = 0.014687 g N/m3 | 0.016419 |  | 0.016357 |  | 0.016388 | 4.4058e-05 | 6.2307e-05
Effluent average SALK concentration |  | mol HCO3-/m3 |  | Effluent average SALK conc = 4.2597 mol HCO3/m3 | 3.8332 |  | 3.8329 |  | 3.833 | 0.00022399 | 0.00031677
Effluent average TSS concentration (limit = 30 g SS/m3) |  | g/m3 |  | Effluent average TSS conc = 12.5396 g SS/m3 (limit = 30 g SS/m3) | 12.8533 |  | 12.8312 |  | 12.8422 | 0.015632 | 0.022107
Effluent average Temperature |  | deg C |  | Effluent average Temperature = 15 degC | 15 |  | 15 |  | 15 | 0 | 0
Effluent average SNO2 conc |  | g N/m3 |  | Effluent average SNO2 conc = 0.11599 g N/m3 | 0.033465 |  | 0.032767 |  | 0.033116 | 0.0004936 | 0.00069805
Effluent average SNO conc |  | g N/m3 |  | Effluent average SNO conc = 0.0064159 g N/m3 | 0.002194 |  | 0.0021547 |  | 0.0021744 | 2.7767e-05 | 3.9269e-05
Effluent average SN2O conc |  | g N/m3 |  | Effluent average SN2O conc = 0.0035473 g N/m3 | 0.0011644 |  | 0.0011433 |  | 0.0011539 | 1.4913e-05 | 2.109e-05
Effluent average SN2 conc |  | g N/m3 |  | Effluent average SN2 conc = 13.4438 g N/m3 | 13.3919 |  | 13.3915 |  | 13.3917 | 0.00031722 | 0.00044862
Effluent average XBA2 conc |  | g COD/m3 |  | Effluent average XBA2 conc = 0.14757 g COD/m3 | 0.17796 |  | 0.17777 |  | 0.17787 | 0.00013347 | 0.00018876
Effluent average Kjeldahl N conc |  | g N/m3 |  | Effluent average Kjeldahl N conc = 5.9485 g N/m3 | 3.8205 |  | 3.7899 |  | 3.8052 | 0.021642
Effluent average total N concentration (limit = 18 g N/l) |  | g N/m3 |  | Effluent average total N conc = 16.9176 g N/m3 (limit = 18 g N/m3) | 18.5344 |  | 18.512 |  | 18.5232 | 0.015867 | 0.02244
Effluent average total COD concentration (limit = 100 g COD/m3) |  | g COD/m3 |  | Effluent average total COD conc = 47.7393 g COD/m3 (limit = 100 g COD/m3) | 48.3684 |  | 48.3359 |  | 48.3522 | 0.022953 | 0.03246
Effluent average BOD5 concentration (limit = 10 g/m3) |  | g/m3 |  | Effluent average BOD5 conc = 2.6875 g/m3 (limit = 10 g/m3) | 2.7846 |  | 2.7801 |  | 2.7824 | 0.0031482 | 0.0044522
Effluent average load, including bypass
Variable |  | Unit | GPS-X | FORTRAN | MATLAB | SIMBA | WEST | STOAT | AVERAGE | STANDARD DEV | RANGE (MAX-MIN)
Effluent average SI load |  | kg COD/day |  | Effluent average SI load = 541.8353 kg COD/day | 541.8355 |  | 541.8633 |  | 541.8494 | 0.019678 | 0.027828
Effluent average SS load |  | kg COD/day |  | Effluent average SS load = 18.4189 kg COD/day | 22.2266 |  | 22.1738 |  | 22.2002 | 0.03737 | 0.052849
Effluent average XI load |  | kg COD/day |  | Effluent average XI load = 87.6324 kg COD/day | 84.8248 |  | 84.6157 |  | 84.7203 | 0.14783 | 0.20907
Effluent average XS load |  | kg COD/day |  | Effluent average XS load = 3.7416 kg COD/day | 4.0155 |  | 3.9988 |  | 4.0071 | 0.011838 | 0.016742
Effluent average XBH load |  | kg COD/day |  | Effluent average XBH load = 176.3178 kg COD/day | 177.648 |  | 177.3984 |  | 177.5232 | 0.17651 | 0.24963
Effluent average XBA1 load |  | kg COD/day |  | Effluent average XBA1 load = 7.974 kg COD/day | 9.2788 |  | 9.2668 |  | 9.2728 | 0.0084746 | 0.011985
Effluent average XP load |  | kg COD/day |  | Effluent average XP load = 23.6428 kg COD/day | 30.5469 |  | 30.5173 |  | 30.5321 | 0.020927 | 0.029596
Effluent average SO load |  | kg -COD/day |  | Effluent average SO load = 47.5202 kg (-COD)/day | 63.4303 |  | 63.7174 |  | 63.5739 | 0.20303 | 0.28713
Effluent average SNO3 load |  | kg N/day |  | Effluent average SNO3 load = 195.839 kg N/day | 265.0861 |  | 265.2618 |  | 265.1739 | 0.12422 | 0.17568
Effluent average SNH load |  | kg N/day |  | Effluent average SNH load = 75.3933 kg N/day | 35.3133 |  | 34.8162 |  | 35.0647 | 0.35151 | 0.49712
Effluent average SND load |  | kg N/day |  | Effluent average SND load = 9.0238 kg N/day | 10.1184 |  | 10.1002 |  | 10.1093 | 0.012903 | 0.018248
Effluent average XND load |  | kg N/day |  | Effluent average XND load = 0.26527 kg N/day | 0.29656 |  | 0.29542 |  | 0.29599 | 0.00080294 | 0.0011355
Effluent average SALK load |  | kmol HCO3-/day |  | Effluent average SALK load = 76.9348 kmol HCO3/day | 69.2322 |  | 69.2301 |  | 69.2311 | 0.0015202 | 0.0021499
Effluent average TSS load |  | kg/day |  | Effluent average TSS load = 226.4805 kg SS/day | 232.1461 |  | 231.7559 |  | 231.951 | 0.27591 | 0.39019
Effluent average SNO2 load |  | kg N/day |  | Effluent average SNO2 load = 2.095 kg N/day | 0.60441 |  | 0.59178 |  | 0.59809 | 0.0089328 | 0.012633
Effluent average SNO load |  | kg N/day |  | Effluent average SNO load = 0.11588 kg N/day | 0.039625 |  | 0.038915 |  | 0.03927 | 0.00050209 | 0.00071006
Effluent average SN2O load |  | kg N/day |  | Effluent average SNO load = 0.064069 kg N/day | 0.021031 |  | 0.020648 |  | 0.02084 | 0.00027051 | 0.00038256
Effluent average SN2 load |  | kg N/day |  | Effluent average SN2O load = 242.8108 kg N/day | 241.874 |  | 241.8778 |  | 241.8759 | 0.0026858 | 0.0037984
Effluent average XBA2 load |  | kg COD/day |  | Effluent average SN2 load = 2.6653 kg COD/day | 3.2141 |  | 3.2109 |  | 3.2125 | 0.0022661 | 0.0032048
Effluent average Kjeldahl N load |  | kg N/day |  | Effluent average Kjeldahl N load = 107.4372 kg N/d | 69.0026 |  | 68.4491 |  | 68.7258 | 0.39139 | 0.55351
Effluent average total N load |  | kg N/day |  | Effluent average total N load = 305.5511 kg N/d | 334.7538 |  | 334.3622 |  | 334.558 | 0.2769 | 0.3916
Effluent average total COD load |  | kg COD/day |  | Effluent average total COD load = 862.2281 kg COD/d | 873.5902 |  | 873.045 |  | 873.3176 | 0.38554 | 0.54524
Effluent average BOD5 load |  | kg/day |  | Effluent average BOD5 load = 48.5402 kg BOD5/d | 50.2929 |  | 50.2146 |  | 50.2538 | 0.055347 | 0.078273
Other output quality variables
Variable |  | Unit | GPS-X | FORTRAN | MATLAB | SIMBA | WEST | STOAT | AVERAGE | STANDARD DEV | RANGE (MAX-MIN)
Influent quality (I.Q.) index |  | kg poll.units/day |  |  | 52174.9256 |  | 52177.2907 |  | 52176.1082 | 1.6724 | 2.3651
Effluent quality (E.Q.) index |  | kg poll.units/day |  |  | 6180.1109 |  | 6149.6914 |  | 6164.9012 | 21.5098 | 30.4195
Average sludge production for disposal per day |  | kg SS/day |  |  | 2352.0425 |  | 2350.2708 |  | 2351.1567 | 1.2528 | 1.7717
Average sludge production released into effluent per day |  | kg SS/day |  |  | 232.1458 |  | 231.7575 |  | 231.9516 | 0.27459 | 0.38833
Total average sludge production per day |  | kg SS/day |  |  | 2584.1883 |  | 2582.0283 |  | 2583.1083 | 1.5273 | 2.16
'Energy' related variables
Variable |  | Unit | GPS-X | FORTRAN | MATLAB | SIMBA | WEST | STOAT | AVERAGE | STANDARD DEV | RANGE (MAX-MIN)
Average aeration energy |  | kWh/d |  |  | 4283.3778 |  | 4283.3778 |  | 4283.3778 | 1.5713e-05 | 2.2222e-05
Average pumping energy |  | kWh/d |  |  | 388.17 |  | 388.17 |  | 388.17 | 0 | 0
Average carbon source dosage |  | kg COD/day |  |  | 0 |  | 0 |  | 0 | 0 | 0
Average mixing energy |  | kWh/d |  |  | 240 |  | 240.4565 |  | 240.2283 | 0.3228 | 0.45651
Operational cost index
Variable (including weight factor) |  | Unit | GPS-X | FORTRAN | MATLAB | SIMBA | WEST | STOAT | AVERAGE | STANDARD DEV | RANGE (MAX-MIN)
Sludge production cost index |  | – |  |  | 11760.2123 |  | 11751.3542 |  | 11755.7832 | 6.2636 | 8.8581
Aeration energy cost index |  | – |  |  | 4283.3778 |  | 4283.3778 |  | 4283.3778 | 1.5713e-05 | 2.2222e-05
Pumping energy cost index |  | – |  |  | 388.17 |  | 388.17 |  | 388.17 | 0 | 0
Carbon source dosage cost index |  | – |  |  | 0 |  | 0 |  | 0 | 0 | 0
Mixing energy cost index |  | – |  |  | 240 |  | 240.4565 |  | 240.2283 | 0.3228 | 0.45651
Total Operational Cost Index (OCI) |  | – |  |  | 16671.7601 |  | 16663.3585 |  | 16667.5593 | 5.9408 | 8.4016
Effluent violations
Variable |  | Unit | GPS-X | FORTRAN | MATLAB | SIMBA | WEST | STOAT | AVERAGE | STANDARD DEV | RANGE (MAX-MIN)
95% percentile of effluent SNH (Ammonia95) |  | g N/m3 |  |  | 6.8306 |  | 6.7934 |  | 6.812 | 0.026295 | 0.037186
95% percentile of effluent total N (TN95) |  | g N/m3 |  |  | 22.7697 |  | 22.7073 |  | 22.7385 | 0.044134 | 0.062415
95% percentile of effluent TSS (TSS95) |  | g COD/m3 |  |  | 15.5764 |  | 15.5522 |  | 15.5643 | 0.017118 | 0.024209
Maximum effluent total N limit (18 mg N/l) was violated
during: |  | days |  |  | 3.0625 |  | 1.5105 |  | 2.2865 | 1.0974 | 1.552
% of total evaluation time: |  | % |  |  | 43.75% |  | 21.5786 |  | 11.0081 | 14.949 | 21.1411
number of violations: |  | – |  |  | 7 |  | 6 |  | 6.5 | 0.70711 | 1
Maximum effluent total COD limit (100 mg COD/l) was violated
during: |  | days | [6 empty] | #DIV/0! | #DIV/0! | 0
% of total evaluation time: |  | % | [6 empty] | #DIV/0! | #DIV/0! | 0
number of violations: |  | – | [6 empty] | #DIV/0! | #DIV/0! | 0
Maximum effluent ammonia limit (4 mg N/l) was violated
during: |  | days |  |  | 0.83333 |  | 0.81253 |  | 0.82293 | 0.01471 | 0.020803
% of total evaluation time: |  | % |  |  | 11.9048 |  | 11.6076 |  | 11.7562 | 0.21014 | 0.29718
number of violations: |  | – |  |  | 5 |  | 5 |  | 5 | 0 | 0
Maximum effluent TSS limit (30 mg SS/l) was violated
during: |  | days | [6 empty] | #DIV/0! | #DIV/0! | 0
% of total evaluation time: |  | % | [6 empty] | #DIV/0! | #DIV/0! | 0
number of violations: |  | – | [6 empty] | #DIV/0! | #DIV/0! | 0
Maximum effluent BOD5 limit (10 mg/l) was violated
during: |  | days | [6 empty] | #DIV/0! | #DIV/0! | 0
% of total evaluation time: |  | % | [6 empty] | #DIV/0! | #DIV/0! | 0
number of violations: |  | – | [6 empty] | #DIV/0! | #DIV/0! | 0
N2O Emissions
-------------------
N2O emission during nitrification/denitrification (ANOX1) |  | kg N2O/d |  |  | 0.016405 |  | 0.016417 |  | 0.016411 | 8.6757e-06 | 1.2269e-05
N2O emission during nitrification/denitrification (ANOX1) |  | kg N2O/d |  |  | 0.017492 |  | 0.0175 |  | 0.017496 | 5.4833e-06 | 7.7545e-06
N2O emission during nitrification/denitrification (AER1) |  | kg N2O/d |  |  | 1.9134 |  | 1.9175 |  | 1.9155 | 0.002912 | 0.0041182
N2O emission during nitrification/denitrification (AER2) |  | kg N2O/d |  |  | 0.95507 |  | 0.95093 |  | 0.953 | 0.0029258 | 0.0041377
N2O emission during nitrification/denitrification (AER3) |  | kg N2O/d |  |  | 0.4349 |  | 0.4314 |  | 0.43315 | 0.0024725 | 0.0034966
N2O emission during nitrification/denitrification (total) |  | kg N2O/d |  |  | 3.3373 |  | 3.3265 |  | 3.3319 | 0.0076075 | 0.010759
b