## Sheet
Name |  |  | Value | Unit | Initial Value | Default Value | Lower bound | Upper bound
Category: Algebraic Variables
Group:
|  | Outflow(H2O) | 385 | m3/d | 0 | 0 | -INF | +INF | Unchecked
|  | Outflow(S_I) | 30 | g/m3 | 0 | 0 | -INF | +INF | Unchecked
|  | Outflow(S_S) | 1.1483 | g/m3 | 0 | 0 | -INF | +INF | Unchecked
|  | Outflow(S_O) | 3.9776 | g/m3 | 0 | 0 | -INF | +INF | Unchecked
|  | Outflow(S_NO3) | 16.3269 | g/m3 | 0 | 0 | -INF | +INF | Unchecked
|  | Outflow(S_NO2) | 0.0068614 | g/m3 | 0 | 0 | -INF | +INF | Unchecked
|  | Outflow(S_NO) | 0.00058591 | g/m3 | 0 | 0 | -INF | +INF | Unchecked
|  | Outflow(S_N2O) | 0.00030701 | g/m3 | 0 | 0 | -INF | +INF | Unchecked
|  | Outflow(S_N2) | 13.377 | g/m3 | 0 | 0 | -INF | +INF | Unchecked
|  | Outflow(S_NH) | 0.61483 | g/m3 | 0 | 0 | -INF | +INF | Unchecked
|  | Outflow(S_ND) | 0.53648 | g/m3 | 0 | 0 | -INF | +INF | Unchecked
|  | Outflow(S_ALK) | 3.6229 | g/m3 | 0 | 0 | -INF | +INF | Unchecked
|  | Outflow(X_I) | 2243.3144 | g/m3 | 0 | 0 | -INF | +INF | Unchecked
|  | Outflow(X_S) | 96.5249 | g/m3 | 0 | 0 | -INF | +INF | Unchecked
|  | Outflow(X_BH) | 4713.8759 | g/m3 | 0 | 0 | -INF | +INF | Unchecked
|  | Outflow(X_BA1) | 256.4956 | g/m3 | 0 | 0 | -INF | +INF | Unchecked
|  | Outflow(X_BA2) | 89.7673 | g/m3 | 0 | 0 | -INF | +INF | Unchecked
|  | Outflow(X_P) | 828.8795 | g/m3 | 0 | 0 | -INF | +INF | Unchecked
|  | Outflow(X_ND) | 7.2459 | g/m3 | 0 | 0 | -INF | +INF | Unchecked
Group: Operational
|  | Q_In | 385 | m3/d | 0 | 0 | -INF | +INF | Unchecked
Category: Input Variables
Group: Effluent
|  | Effluent_Load(H2O) | 385000000 | g/d | 0 | 0 | -INF | +INF | Checked
|  | Effluent_Load(S_I) | 11550 | g/d | 0 | 0 | -INF | +INF | Checked
|  | Effluent_Load(S_S) | 442.0882 | g/d | 0 | 0 | -INF | +INF | Checked
|  | Effluent_Load(S_O) | 1531.366 | g/d | 0 | 0 | -INF | +INF | Checked
|  | Effluent_Load(S_NO3) | 6285.8438 | g/d | 0 | 0 | -INF | +INF | Checked
|  | Effluent_Load(S_NO2) | 2.6417 | g/d | 0 | 0 | -INF | +INF | Checked
|  | Effluent_Load(S_NO) | 0.22558 | g/d | 0 | 0 | -INF | +INF | Checked
|  | Effluent_Load(S_N2O) | 0.1182 | g/d | 0 | 0 | -INF | +INF | Checked
|  | Effluent_Load(S_N2) | 5150.1353 | g/d | 0 | 0 | -INF | +INF | Checked
|  | Effluent_Load(S_NH) | 236.7107 | g/d | 0 | 0 | -INF | +INF | Checked
|  | Effluent_Load(S_ND) | 206.5435 | g/d | 0 | 0 | -INF | +INF | Checked
|  | Effluent_Load(S_ALK) | 1394.8303 | g/d | 0 | 0 | -INF | +INF | Checked
|  | Effluent_Load(X_I) | 863676.04 | g/d | 0 | 0 | -INF | +INF | Checked
|  | Effluent_Load(X_S) | 37162.102 | g/d | 0 | 0 | -INF | +INF | Checked
|  | Effluent_Load(X_BH) | 1814842.2 | g/d | 0 | 0 | -INF | +INF | Checked
|  | Effluent_Load(X_BA1) | 98750.793 | g/d | 0 | 0 | -INF | +INF | Checked
|  | Effluent_Load(X_BA2) | 34560.404 | g/d | 0 | 0 | -INF | +INF | Checked
|  | Effluent_Load(X_P) | 319118.6 | g/d | 0 | 0 | -INF | +INF | Checked
|  | Effluent_Load(X_ND) | 2789.6801 | g/d | 0 | 0 | -INF | +INF | Checked
Category: Output Variables
Group:
|  | H2O | 385 |  | 0 | 0 | -INF | +INF | Unchecked
|  | S_ALK | 3.6229 |  | 0 | 0 | -INF | +INF | Unchecked
|  | S_I | 30 |  | 0 | 0 | -INF | +INF | Unchecked
|  | S_N2 | 13.377 |  | 0 | 0 | -INF | +INF | Unchecked
|  | S_N2O | 0.00030701 |  | 0 | 0 | -INF | +INF | Unchecked
|  | S_ND | 0.53648 |  | 0 | 0 | -INF | +INF | Unchecked
|  | S_NH | 0.61483 |  | 0 | 0 | -INF | +INF | Unchecked
|  | S_NO | 0.00058591 |  | 0 | 0 | -INF | +INF | Unchecked
|  | S_NO2 | 0.0068614 |  | 0 | 0 | -INF | +INF | Unchecked
|  | S_NO3 | 16.3269 |  | 0 | 0 | -INF | +INF | Unchecked
|  | S_O | 3.9776 |  | 0 | 0 | -INF | +INF | Unchecked
|  | S_S | 1.1483 |  | 0 | 0 | -INF | +INF | Unchecked
|  | X_BA1 | 256.4956 |  | 0 | 0 | -INF | +INF | Unchecked
|  | X_BA2 | 89.7673 |  | 0 | 0 | -INF | +INF | Unchecked
|  | X_BH | 4713.8759 |  | 0 | 0 | -INF | +INF | Unchecked
|  | X_I | 2243.3144 |  | 0 | 0 | -INF | +INF | Unchecked
|  | X_ND | 7.2459 |  | 0 | 0 | -INF | +INF | Unchecked
|  | X_P | 828.8795 |  | 0 | 0 | -INF | +INF | Unchecked
|  | X_S | 96.5249 |  | 0 | 0 | -INF | +INF | Unchecked