## BSM2 OL (1 year)
Ring test BSM 1G |  | Openloop
Model component tested: | COMPLETE BSM1G | STATUS: | Integrated system | Dynamic | Openloop
See detailed specifications at the end of this sheet!
Test of BSM1G for full dynamics in openloop based on the finalised BSM2 and finalised evaluation criteria
Simulation procedure: simulate to steady state using CONSTANT INFLUENT and use final state variable values for initial values for dynamic simulation.
Run full 14 days simulation using input file from BSM web site and base evaluation on the last 7 days, i.e. from beginning of day 7.
Evaluation is based on data every 15 minutes and uses zero-order hold (forward Euler) for integration between measurements.
PLANT EVALUATION 1 YEAR (364 DAYS)
Effluent average concentrations based on load, including bypass
Variable |  | Unit | GPS-X | FORTRAN | MATLAB | SIMBA | WEST | STOAT | AVERAGE | STANDARD DEV | RANGE (MAX-MIN)
Effluent average flow rate |  | m3/d |  | Effluent average flow rate = 18061.1821 m3/d | 18061.1821 |  | 18062.0362 |  | 18061.6092 | 0.60396 | 0.85413
Effluent average SI concentration |  | g COD/m3 |  | Effluent average SI conc = 30 g COD/m3 | 30 |  | 30 |  | 30 | 0 | 0
Effluent average SS concentration |  | g COD/m3 |  | Effluent average SS conc = 1.2306 g COD/m3 | 1.2306 |  | 1.2277 |  | 1.2291 | 0.0020632 | 0.0029178
Effluent average XI concentration |  | g COD/m3 |  | Effluent average XI conc = 4.6965 g COD/m3 | 4.6965 |  | 4.6848 |  | 4.6906 | 0.0083021 | 0.011741
Effluent average XS concentration |  | g COD/m3 |  | Effluent average XS conc = 0.22233 g COD/m3 | 0.22233 |  | 0.2214 |  | 0.22186 | 0.00065786 | 0.00093035
Effluent average XBH concentration |  | g COD/m3 |  | Effluent average XBH conc = 9.8359 g COD/m3 | 9.8359 |  | 9.8217 |  | 9.8288 | 0.010054 | 0.014218
Effluent average XBA1 concentration |  | g COD/m3 |  | Effluent average XBA1 conc = 0.51374 g COD/m3 | 0.51374 |  | 0.51306 |  | 0.5134 | 0.00048271 | 0.00068265
Effluent average XP concentration |  | g COD/m3 |  | Effluent average XP conc = 1.6913 g COD/m3 | 1.6913 |  | 1.6896 |  | 1.6904 | 0.0012102 | 0.0017115
Effluent average SO concentration |  | g -COD/m3 |  | Effluent average SO conc = 3.512 g (-COD)/m3 | 3.5121 |  | 3.5275 |  | 3.5198 | 0.010859 | 0.015356
Effluent average SNO3 concentration |  | g N/m3 |  | Effluent average SNO3 conc = 14.6771 g N/m3 | 14.6771 |  | 14.686 |  | 14.6816 | 0.0062946 | 0.0089019 | 0.026475
Effluent average SNH concentration (limit = 4 g N/m3) |  | g N/m3 |  | Effluent average SNH conc = 1.9552 g N/m3 (limit = 4 g N/m3) | 1.9552 |  | 1.9278 |  | 1.9415 | 0.019378 | 0.027404 | 0.20534
Effluent average SND concentration |  | g N/m3 |  | Effluent average SND conc = 0.56023 g N/m3 | 0.56023 |  | 0.5592 |  | 0.55972 | 0.00072553 | 0.0010261
Effluent average XND concentration |  | g N/m3 |  | Effluent average XND conc = 0.016419 g N/m3 | 0.016419 |  | 0.016357 |  | 0.016388 | 4.4058e-05 | 6.2307e-05
Effluent average SALK concentration |  | mol HCO3-/m3 |  | Effluent average SALK conc = 3.8332 mol HCO3/m3 | 3.8332 |  | 3.8329 |  | 3.833 | 0.00022399 | 0.00031677
Effluent average TSS concentration (limit = 30 g SS/m3) |  | g/m3 |  | Effluent average TSS conc = 12.8533 g SS/m3 (limit = 30 g SS/m3) | 12.8533 |  | 12.8312 |  | 12.8422 | 0.015632 | 0.022107
Effluent average Temperature |  | deg C |  | Effluent average Temperature = 15 degC | 15 |  | 15 |  | 15 | 0 | 0
Effluent average SNO2 conc |  | g N/m3 |  | Effluent average SNO2 conc = 0.033465 g N/m3 | 0.033465 |  | 0.032767 |  | 0.033116 | 0.0004936 | 0.00069805
Effluent average SNO conc |  | g N/m3 |  | Effluent average SNO conc = 0.002194 g N/m3 | 0.002194 |  | 0.0021547 |  | 0.0021744 | 2.7767e-05 | 3.9269e-05
Effluent average SN2O conc |  | g N/m3 |  | Effluent average SN2O conc = 0.0011644 g N/m3 | 0.0011644 |  | 0.0011433 |  | 0.0011539 | 1.4913e-05 | 2.109e-05
Effluent average SN2 conc |  | g N/m3 |  | Effluent average SN2 conc = 13.3919 g N/m3 | 13.3919 |  | 13.3915 |  | 13.3917 | 0.00031722 | 0.00044862
Effluent average XBA2 conc |  | g COD/m3 |  | Effluent average XBA2 conc = 0.17796 g COD/m3 | 0.17796 |  | 0.17777 |  | 0.17787 | 0.00013347 | 0.00018876
Effluent average Kjeldahl N conc |  | g N/m3 |  | Effluent average Kjeldahl N conc = 3.8205 g N/m3 | 3.8205 |  | 3.7899 |  | 3.8052 | 0.021642
Effluent average total N concentration (limit = 18 g N/l) |  | g N/m3 |  | Effluent average total N conc = 18.5344 g N/m3 (limit = 18 g N/m3) | 18.5344 |  | 18.512 |  | 18.5232 | 0.015867 | 0.02244
Effluent average total COD concentration (limit = 100 g COD/m3) |  | g COD/m3 |  | Effluent average total COD conc = 48.3684 g COD/m3 (limit = 100 g COD/m3) | 48.3684 |  | 48.3359 |  | 48.3522 | 0.022953 | 0.03246
Effluent average BOD5 concentration (limit = 10 g/m3) |  | g/m3 |  | Effluent average BOD5 conc = 2.7846 g/m3 (limit = 10 g/m3) | 2.7846 |  | 2.7801 |  | 2.7824 | 0.0031482 | 0.0044522
Effluent average load, including bypass
Variable |  | Unit | GPS-X | FORTRAN | MATLAB | SIMBA | WEST | STOAT | AVERAGE | STANDARD DEV | RANGE (MAX-MIN)
Effluent average SI load |  | kg COD/day |  | Effluent average SI load = 541.8355 kg COD/day | 541.8355 |  | 541.8633 |  | 541.8494 | 0.019678 | 0.027828
Effluent average SS load |  | kg COD/day |  | Effluent average SS load = 22.2266 kg COD/day | 22.2266 |  | 22.1738 |  | 22.2002 | 0.03737 | 0.052849
Effluent average XI load |  | kg COD/day |  | Effluent average XI load = 84.8248 kg COD/day | 84.8248 |  | 84.6157 |  | 84.7203 | 0.14783 | 0.20907
Effluent average XS load |  | kg COD/day |  | Effluent average XS load = 4.0155 kg COD/day | 4.0155 |  | 3.9988 |  | 4.0071 | 0.011838 | 0.016742
Effluent average XBH load |  | kg COD/day |  | Effluent average XBH load = 177.648 kg COD/day | 177.648 |  | 177.3984 |  | 177.5232 | 0.17651 | 0.24963
Effluent average XBA1 load |  | kg COD/day |  | Effluent average XBA1 load = 9.2788 kg COD/day | 9.2788 |  | 9.2668 |  | 9.2728 | 0.0084746 | 0.011985
Effluent average XP load |  | kg COD/day |  | Effluent average XP load = 30.5469 kg COD/day | 30.5469 |  | 30.5173 |  | 30.5321 | 0.020927 | 0.029596
Effluent average SO load |  | kg -COD/day |  | Effluent average SO load = 63.4303 kg (-COD)/day | 63.4303 |  | 63.7174 |  | 63.5739 | 0.20303 | 0.28713
Effluent average SNO3 load |  | kg N/day |  | Effluent average SNO3 load = 265.0861 kg N/day | 265.0861 |  | 265.2618 |  | 265.1739 | 0.12422 | 0.17568
Effluent average SNH load |  | kg N/day |  | Effluent average SNH load = 35.3133 kg N/day | 35.3133 |  | 34.8162 |  | 35.0647 | 0.35151 | 0.49712
Effluent average SND load |  | kg N/day |  | Effluent average SND load = 10.1184 kg N/day | 10.1184 |  | 10.1002 |  | 10.1093 | 0.012903 | 0.018248
Effluent average XND load |  | kg N/day |  | Effluent average XND load = 0.29656 kg N/day | 0.29656 |  | 0.29542 |  | 0.29599 | 0.00080294 | 0.0011355
Effluent average SALK load |  | kmol HCO3-/day |  | Effluent average SALK load = 69.2322 kmol HCO3/day | 69.2322 |  | 69.2301 |  | 69.2311 | 0.0015202 | 0.0021499
Effluent average TSS load |  | kg/day |  | Effluent average TSS load = 232.1461 kg SS/day | 232.1461 |  | 231.7559 |  | 231.951 | 0.27591 | 0.39019
Effluent average SNO2 load |  | kg N/day |  | Effluent average SNO2 load = 0.60441 kg N/day | 0.60441 |  | 0.59178 |  | 0.59809 | 0.0089328 | 0.012633
Effluent average SNO load |  | kg N/day |  | Effluent average SNO load = 0.039625 kg N/day | 0.039625 |  | 0.038915 |  | 0.03927 | 0.00050209 | 0.00071006
Effluent average SN2O load |  | kg N/day |  | Effluent average SNO load = 0.021031 kg N/day | 0.021031 |  | 0.020648 |  | 0.02084 | 0.00027051 | 0.00038256
Effluent average SN2 load |  | kg N/day |  | Effluent average SN2O load = 241.874 kg N/day | 241.874 |  | 241.8778 |  | 241.8759 | 0.0026858 | 0.0037984
Effluent average XBA2 load |  | kg COD/day |  | Effluent average SN2 load = 3.2141 kg COD/day | 3.2141 |  | 3.2109 |  | 3.2125 | 0.0022661 | 0.0032048
Effluent average Kjeldahl N load |  | kg N/day |  | Effluent average Kjeldahl N load = 69.0026 kg N/d | 69.0026 |  | 68.4491 |  | 68.7258 | 0.39139 | 0.55351
Effluent average total N load |  | kg N/day |  | Effluent average total N load = 334.7538 kg N/d | 334.7538 |  | 334.3622 |  | 334.558 | 0.2769 | 0.3916
Effluent average total COD load |  | kg COD/day |  | Effluent average total COD load = 873.5902 kg COD/d | 873.5902 |  | 873.045 |  | 873.3176 | 0.38554 | 0.54524
Effluent average BOD5 load |  | kg/day |  | Effluent average BOD5 load = 50.2929 kg BOD5/d | 50.2929 |  | 50.2146 |  | 50.2538 | 0.055347 | 0.078273
Other output quality variables
Variable |  | Unit | GPS-X | FORTRAN | MATLAB | SIMBA | WEST | STOAT | AVERAGE | STANDARD DEV | RANGE (MAX-MIN)
Influent quality (I.Q.) index |  | kg poll.units/day |  | Influent Quality Index (IQI) = 52174.9256 kg poll.units/d | 52174.9256 |  | 52177.2907 |  | 52176.1082 | 1.6724 | 2.3651
Effluent quality (E.Q.) index |  | kg poll.units/day |  | Effluent Quality Index (EQI) = 6180.1109 kg poll.units/d | 6180.1109 |  | 6149.6914 |  | 6164.9012 | 21.5098 | 30.4195
Average sludge production for disposal per day |  | kg SS/day |  |  | 2352.0425 |  | 2350.2708 |  | 2351.1567 | 1.2528 | 1.7717
Average sludge production released into effluent per day |  | kg SS/day |  |  | 232.1458 |  | 231.7575 |  | 231.9516 | 0.27459 | 0.38833
Total average sludge production per day |  | kg SS/day |  |  | 2584.1883 |  | 2582.0283 |  | 2583.1083 | 1.5273 | 2.16
'Energy' related variables
Variable |  | Unit | GPS-X | FORTRAN | MATLAB | SIMBA | WEST | STOAT | AVERAGE | STANDARD DEV | RANGE (MAX-MIN)
Average aeration energy |  | kWh/d |  |  | 4283.3778 |  | 4283.3778 |  | 4283.3778 | 1.5713e-05 | 2.2222e-05
Average pumping energy |  | kWh/d |  |  | 388.17 |  | 388.17 |  | 388.17 | 0 | 0
Average carbon source dosage |  | kg COD/day |  |  | 0 |  | 0 |  | 0 | 0 | 0
Average mixing energy |  | kWh/d |  |  | 240 |  | 240.4565 |  | 240.2283 | 0.3228 | 0.45651
Operational cost index
Variable (including weight factor) |  | Unit | GPS-X | FORTRAN | MATLAB | SIMBA | WEST | STOAT | AVERAGE | STANDARD DEV | RANGE (MAX-MIN)
Sludge production cost index |  | – |  |  | 11760.2123 |  | 11751.3542 |  | 11755.7832 | 6.2636 | 8.8581
Aeration energy cost index |  | – |  |  | 4283.3778 |  | 4283.3778 |  | 4283.3778 | 1.5713e-05 | 2.2222e-05
Pumping energy cost index |  | – |  |  | 388.17 |  | 388.17 |  | 388.17 | 0 | 0
Carbon source dosage cost index |  | – |  |  | 0 |  | 0 |  | 0 | 0 | 0
Mixing energy cost index |  | – |  |  | 240 |  | 240.4565 |  | 240.2283 | 0.3228 | 0.45651
Total Operational Cost Index (OCI) |  | – |  |  | 16671.7601 |  | 16663.3585 |  | 16667.5593 | 5.9408 | 8.4016
Effluent violations
Variable |  | Unit | GPS-X | FORTRAN | MATLAB | SIMBA | WEST | STOAT | AVERAGE | STANDARD DEV | RANGE (MAX-MIN)
95% percentile of effluent SNH (Ammonia95) |  | g N/m3 |  |  | 6.8306 |  | 6.7934 |  | 6.812 | 0.026295 | 0.037186
95% percentile of effluent total N (TN95) |  | g N/m3 |  |  | 22.7697 |  | 22.7073 |  | 22.7385 | 0.044134 | 0.062415
95% percentile of effluent TSS (TSS95) |  | g COD/m3 |  |  | 15.5764 |  | 15.5522 |  | 15.5643 | 0.017118 | 0.024209
Maximum effluent total N limit (18 mg N/l) was violated
during: |  | days |  |  | 3.0625 |  | 1.5105 |  | 2.2865 | 1.0974 | 1.552
% of total evaluation time: |  | % |  |  | 43.75% |  | 21.5786 |  | 11.0081 | 14.949 | 21.1411
number of violations: |  | – |  |  | 7 |  | 6 |  | 6.5 | 0.70711 | 1
Maximum effluent total COD limit (100 mg COD/l) was violated
during: |  | days | [6 empty] | #DIV/0! | #DIV/0! | 0
% of total evaluation time: |  | % | [6 empty] | #DIV/0! | #DIV/0! | 0
number of violations: |  | – | [6 empty] | #DIV/0! | #DIV/0! | 0
Maximum effluent ammonia limit (4 mg N/l) was violated
during: |  | days |  |  | 0.83333 |  | 0.81253 |  | 0.82293 | 0.01471 | 0.020803
% of total evaluation time: |  | % |  |  | 11.9048 |  | 11.6076 |  | 11.7562 | 0.21014 | 0.29718
number of violations: |  | – |  |  | 5 |  | 5 |  | 5 | 0 | 0
Maximum effluent TSS limit (30 mg SS/l) was violated
during: |  | days | [6 empty] | #DIV/0! | #DIV/0! | 0
% of total evaluation time: |  | % | [6 empty] | #DIV/0! | #DIV/0! | 0
number of violations: |  | – | [6 empty] | #DIV/0! | #DIV/0! | 0
Maximum effluent BOD5 limit (10 mg/l) was violated
during: |  | days | [6 empty] | #DIV/0! | #DIV/0! | 0
% of total evaluation time: |  | % | [6 empty] | #DIV/0! | #DIV/0! | 0
number of violations: |  | – | [6 empty] | #DIV/0! | #DIV/0! | 0
N2O Emissions
-------------------
N2O emission during nitrification/denitrification (ANOX1) |  | kg N2O/d |  |  | 0.016405 |  | 0.016408 |  | 0.016406 | 1.9337e-06 | 2.7347e-06
N2O emission during nitrification/denitrification (ANOX1) |  | kg N2O/d |  |  | 0.017492 |  | 0.017495 |  | 0.017494 | 2.3192e-06 | 3.2799e-06
N2O emission during nitrification/denitrification (AER1) |  | kg N2O/d |  |  | 1.9134 |  | 1.9103 |  | 1.9119 | 0.0021902 | 0.0030973
N2O emission during nitrification/denitrification (AER2) |  | kg N2O/d |  |  | 0.95507 |  | 0.95093 |  | 0.953 | 0.0029258 | 0.0041377
N2O emission during nitrification/denitrification (AER3) |  | kg N2O/d |  |  | 0.4349 |  | 0.4314 |  | 0.43315 | 0.0024725 | 0.0034966
N2O emission during nitrification/denitrification (total) |  | kg N2O/d |  |  | 3.3373 |  | 3.3265 |  | 3.3319 | 0.0076075 | 0.010759
b

## Sheet2
Effluent average concentrations based on load
---------------------------------------------
Effluent average flow rate = 18061.1821 m3/d
Effluent average SI conc = 30 g COD/m3
Effluent average SS conc = 1.2306 g COD/m3
Effluent average XI conc = 4.6965 g COD/m3
Effluent average XS conc = 0.22233 g COD/m3
Effluent average XBH conc = 9.8359 g COD/m3
Effluent average XBA1 conc = 0.51374 g COD/m3
Effluent average XP conc = 1.6913 g COD/m3
Effluent average SO conc = 3.512 g (-COD)/m3
Effluent average SNO3 conc = 14.6771 g N/m3
Effluent average SNH conc = 1.9552 g N/m3 (limit = 4 g N/m3)
Effluent average SND conc = 0.56023 g N/m3
Effluent average XND conc = 0.016419 g N/m3
Effluent average SALK conc = 3.8332 mol HCO3/m3
Effluent average TSS conc = 12.8533 g SS/m3 (limit = 30 g SS/m3)
Effluent average Temperature = 15 degC
Effluent average SNO2 conc = 0.033465 g N/m3
Effluent average SNO conc = 0.002194 g N/m3
Effluent average SN2O conc = 0.0011644 g N/m3
Effluent average SN2 conc = 13.3919 g N/m3
Effluent average XBA2 conc = 0.17796 g COD/m3
Effluent average Kjeldahl N conc = 3.8205 g N/m3
Effluent average total N conc = 18.5344 g N/m3 (limit = 18 g N/m3)
Effluent average total COD conc = 48.3684 g COD/m3 (limit = 100 g COD/m3)
Effluent average BOD5 conc = 2.7846 g/m3 (limit = 10 g/m3)
Effluent average load
---------------------
Effluent average SI load = 541.8355 kg COD/day
Effluent average SS load = 22.2266 kg COD/day
Effluent average XI load = 84.8248 kg COD/day
Effluent average XS load = 4.0155 kg COD/day
Effluent average XBH load = 177.648 kg COD/day
Effluent average XBA1 load = 9.2788 kg COD/day
Effluent average XP load = 30.5469 kg COD/day
Effluent average SO load = 63.4303 kg (-COD)/day
Effluent average SNO3 load = 265.0861 kg N/day
Effluent average SNH load = 35.3133 kg N/day
Effluent average SND load = 10.1184 kg N/day
Effluent average XND load = 0.29656 kg N/day
Effluent average SALK load = 69.2322 kmol HCO3/day
Effluent average TSS load = 232.1461 kg SS/day
Effluent average SNO2 load = 0.60441 kg N/day
Effluent average SNO load = 0.039625 kg N/day
Effluent average SNO load = 0.021031 kg N/day
Effluent average SN2O load = 241.874 kg N/day
Effluent average SN2 load = 3.2141 kg COD/day
Effluent average Kjeldahl N load = 69.0026 kg N/d
Effluent average total N load = 334.7538 kg N/d
Effluent average total COD load = 873.5902 kg COD/d
Effluent average BOD5 load = 50.2929 kg BOD5/d
Sludge for disposal average concentrations based on load
--------------------------------------------------------
Sludge for disposal average flow rate = 385 m3/d
Sludge for disposal average SI conc = 30 g COD/m3
Sludge for disposal average SS conc = 1.1912 g COD/m3
Sludge for disposal average XI conc = 2250.6252 g COD/m3
Sludge for disposal average XS conc = 103.0051 g COD/m3
Sludge for disposal average XBH conc = 4718.462 g COD/m3
Sludge for disposal average XBA1 conc = 246.1202 g COD/m3
Sludge for disposal average XP conc = 809.924 g COD/m3
Sludge for disposal average SO conc = 3.7797 g (-COD)/m3
Sludge for disposal average SNO3 conc = 14.855 g N/m3
Sludge for disposal average SNH conc = 1.6046 g N/m3
Sludge for disposal average SND conc = 0.54703 g N/m3
Sludge for disposal average XND conc = 7.6497 g N/m3
Sludge for disposal average SALK conc = 3.8025 mol HCO3/m3
Sludge for disposal average TSS conc = 6160.0385 g SS/m3
Sludge for disposal average Temperature = 15 degC
Sludge for disposal average SNO2 conc = 0.026813 g N/m3
Sludge for disposal average SNO conc = 0.0017841 g N/m3
Sludge for disposal average SN2O conc = 0.00094686 g N/m3
Sludge for disposal average SN2 conc = 13.3847 g N/m3
Sludge for disposal average XBA2 conc = 85.2481 g COD/m3
Sludge for disposal average Kjeldahl N conc = 632.8346 g N/m3
Sludge for disposal average total N conc = 647.7191 g N/m3
Sludge for disposal average total COD conc = 8244.5758 g COD/m3
Sludge for disposal average BOD5 conc = 1187.51 g BOD5/m3
Sludge for disposal average load
--------------------------------
Sludge for disposal average SI load = 11.55 kg COD/day
Sludge for disposal average SS load = 0.45862 kg COD/day
Sludge for disposal average XI load = 866.4907 kg COD/day
Sludge for disposal average XS load = 39.657 kg COD/day
Sludge for disposal average XBH load = 1816.6079 kg COD/day
Sludge for disposal average XBA load = 94.7563 kg COD/day
Sludge for disposal average XP load = 311.8208 kg COD/day
Sludge for disposal average SO load = 1.4552 kg (-COD)/day
Sludge for disposal average SNO3 load = 5.7192 kg N/day
Sludge for disposal average SNH load = 0.61777 kg N/day
Sludge for disposal average SND load = 0.21061 kg N/day
Sludge for disposal average XND load = 2.9451 kg N/day
Sludge for disposal average SALK load = 1.464 kmol HCO3/day
Sludge for disposal average TSS load = 2371.6148 kg SS/day
Sludge for disposal average SNO2 load = 0.010323 kg N/day
Sludge for disposal average SNO load = 0.00068686 kg N/day
Sludge for disposal average SN2O load = 0.00036454 kg N/day
Sludge for disposal average SN2 load = 5.1531 kg N/day
Sludge for disposal average XBA2 load = 32.8205 kg N/day
Sludge for disposal average Kjeldahl N load = 241.6721 kg N/d
Sludge for disposal average total N load = 247.4026 kg N/d
Sludge for disposal average total COD load = 3174.1617 kg COD/d
Sludge for disposal average BOD5 load = 457.1914 kg BOD5/d
Other effluent quality variables
--------------------------------
Influent Quality Index (IQI) = 52174.9256 kg poll.units/d
Effluent Quality Index (EQI) = 6180.1109 kg poll.units/d
Sludge production for disposal = 16464.2911 kg SS
Average sludge production for disposal per day = 2352.0416 kg SS/d
Sludge production released into effluent = 1625.0226 kg SS
Average sludge production released into effluent per day = 232.1461 kg SS/d
Total sludge production = 18089.3138 kg SS
Total average sludge production per day = 2584.1877 kg SS/d
Average aeration energy = 4283.3778 kWh/d
Average pumping energy = 388.17 kWh/d
Average carbon source addition = 0 kg COD/d
Average mixing energy = 240 kWh/d
Operational Cost Index
----------------------
Sludge production cost index = 11760.208
Aeration energy cost index = 4283.3778
Pumping energy cost index = 388.17
Carbon source dosage cost index = 0
Mixing energy cost index = 240
Total Operational Cost Index (OCI) = 16671.7557
N2O Emissions
-------------------
N2O emission during nitrification/denitrification (ANOX1) = 0.010439 kg N2O/d
N2O emission during nitrification/denitrification (ANOX2) = 0.011131 kg N2O/d
N2O emission during nitrification/denitrification (AER1) = 1.2177 kg N2O/d
N2O emission during nitrification/denitrification (AER2) = 0.60784 kg N2O/d
N2O emission during nitrification/denitrification (AER3) = 0.27679 kg N2O/d
N2O emission during nitrification/denitrification (total) = 2.1239 kg N2O/d
N2O emission during nitrification/denitrification (ANOX1) = 0.016405 kg N-N2O/d
N2O emission during nitrification/denitrification (ANOX2) = 0.017492 kg N-N2O/d
N2O emission during nitrification/denitrification (AER1) = 1.9136 kg N-N2O/d
N2O emission during nitrification/denitrification (AER2) = 0.95517 kg N-N2O/d
N2O emission during nitrification/denitrification (AER3) = 0.43495 kg N-N2O/d
N2O emission during nitrification/denitrification (total) = 3.3376 kg N-N2O/d
Effluent violations
-------------------
95% percentile for effluent SNH (Ammonia95) = 6.831 g N/m3
95% percentile for effluent TN (TN95) = 22.7699 g N/m3
95% percentile for effluent TSS (TSS95) = 15.5764 g SS/m3
The maximum effluent total nitrogen level (18 mg N/l) was violated
during 3.0625 days, i.e. 43.75% of the operating time.
The limit was violated at 7 different occasions.
The maximum effluent ammonia nitrogen level (4 g N/m3) was violated
during 0.83333 days, i.e. 11.9048% of the operating time.
The limit was violated at 5 different occasions.
***** Plant evaluation of BSM2 system successfully finished *****
End time (hour:min:sec) = 9 23 24
>>